## Control Cable Schedule_공유
|  |  | <16> | <22> |  |  |  | <2> | <3> | <4> | <5> |  | <6> |  | <8> | <9> | <10> | <11> | <12> | <13> | <14> | <15>
[6 empty] | CONTROL CABLE SCHEDULE | [19 empty] | DONE(10/19) |  |  |  |  | DONE
DOC NO: CCP-W-B000-EL-353-0002
DESIGN DATA_1 | [6 empty] | PROJECT NAME: TURKISTAN CCGT | [7 empty] | <14>: [REVISION: C01A]; <15>: ISSUE DATE: 26.10.2026
| 기존(6/12일) 현장공유본 CABLE NO. |  | DRUM NO. | DRUM NO. | S/N NO. | 불러오는 s/n | S/N | SYSTEM | CABLE |  |  | DRUM NO. | SIGNAL | LENGTH(M) | <8>: FROM; <11>: TO; <14>: CABLE ROUTE; <15>: REMARK | REVISION HISTORY | REMARK | Priority | PULLING | 미지정 Drum 사용 | 기존배정Drum | 변경Drum | 변경내역 | DONE
[9 empty] | NUMBER | TYPE | SPEC |  | TYPE |  | KKS NO. | DESCRIPTION | SWGR LOCATION | KKS NO. | DESCRIPTION | LOAD LOCATION
기존
PE-C-4C4-01 | 1 |  | PE-C-4C4-01 | C-4C4 | -12 | 1 | 1 | GTG#11 FOR BLOCK#1 | B1-B04-S-B04-1-C3501 | 0.6/1kV CU/XLPE/OS/LSZH | 4C x 4mm2 | PE-C-4C4-01 | PT SOURCE | 460 | B04+S_B04/1 | MARSHALLING KIOSK INTERFACE PANEL FOR GTG11 | 38_OPERATIONAL CONTROL POINT | 11CHA02 | GTG#11 GENERATOR PROTECTION 2; SYNCHRONIZING | 1.1_MAIN BUILDING COMPLEX / PCC-11 | PKG SCOPE → D0408-C14 → M0413 → D0409-C14 → M0411 → D0407-C14 → M0410 → D0406-C25 → M0408 → D0404-C25 → M0330 → D0312-C25 → M0312 → D0313-C21 → M0315 → D0315-C31 → M0318 → D0316-C31 → M0319 → D0323-C31 → M0320 → D0317-C31 → M0321 → D0327-C36 → M0324 → D0319-C43 → M0325 → D0320-C45 → M0326 → D0329-C33 → M0327 → B111-997AT0023 → B111-017AT0011 → B111-017AT0002 → B111-017AT0003 → END |  |  | 0 | Simple Cycle | DONE(9/15) |  |  |  |  | DONE
PE-C-4C4-01 | 1 |  | PE-C-4C4-01 | C-4C4 | -13 | 2 | 2 | GTG#11 FOR BLOCK#1 | B1-B04-S-B04-1-C3502 | 0.6/1kV CU/XLPE/OS/LSZH | 4C x 4mm2 | PE-C-4C4-01 | PT SOURCE | 460 | B04+S_B04/1 | MARSHALLING KIOSK INTERFACE PANEL FOR GTG11 | 38_OPERATIONAL CONTROL POINT | 11CHA02 | GTG#11 GENERATOR PROTECTION 2; SYNCHRONIZING | 1.1_MAIN BUILDING COMPLEX / PCC-11 | PKG SCOPE → D0408-C14 → M0413 → D0409-C14 → M0411 → D0407-C14 → M0410 → D0406-C25 → M0408 → D0404-C25 → M0330 → D0312-C25 → M0312 → D0313-C21 → M0315 → D0315-C31 → M0318 → D0316-C31 → M0319 → D0323-C31 → M0320 → D0317-C31 → M0321 → D0327-C36 → M0324 → D0319-C43 → M0325 → D0320-C45 → M0326 → D0329-C33 → M0327 → B111-997AT0023 → B111-017AT0011 → B111-017AT0002 → B111-017AT0003 → END |  |  | 0 | Simple Cycle | DONE(9/15) |  |  |  |  | DONE
PE-C-4C2.5-02 |  |  | PE-C-4C2.5-02 | C-4C2.5 | -02 | 3 | 3 | GTG#11 FOR BLOCK#1 | B1-B04-S-B04-2-C4001 | 0.6/1kV CU/XLPE/OS/LSZH | 4C x 2.5mm2 | PE-C-4C2.5-02 | CONTROL | 140 | B04+S_B04/2 | MARSHALLING KIOSK INTERFACE PANEL FOR GTG11 | 1.2_LEB FOR BLOCK #1 | 11CHA02 | GTG#11 GENERATOR PROTECTION 2; SYNCHRONIZING | 1.1_MAIN BUILDING COMPLEX / PCC-11 | B064-017AT0024 → B064-017AT0309 → B064-017AT0030 → B064-017AT0029 → B064-017AT0028 → B064-017AT0027 → B064-017AT0026 → B064-997AT0018 → M0501 → D0517-C36 → M0510 → D0502-C46 → M0326 → D0329-C33 → M0327 → B111-997AT0023 → B111-017AT0011 → B111-017AT0002 → B111-017AT0003 → END |  |  | 0 | Simple Cycle | DONE(9/16) |  |  |  |  | DONE
PE-C-4C2.5-02 | 1 |  | PE-C-4C2.5-02 | C-4C2.5 | -02 | 4 | 4 | GTG#11 FOR BLOCK#1 | B1-B04-S-B04-2-C4002 | 0.6/1kV CU/XLPE/OS/LSZH | 4C x 2.5mm2 | PE-C-4C2.5-02 | CONTROL | 140 | B04+S_B04/2 | MARSHALLING KIOSK INTERFACE PANEL FOR GTG11 | 1.2_LEB FOR BLOCK #1 | 11CHA02 | GTG#11 GENERATOR PROTECTION 2; SYNCHRONIZING | 1.1_MAIN BUILDING COMPLEX / PCC-11 | B064-017AT0024 → B064-017AT0309 → B064-017AT0030 → B064-017AT0029 → B064-017AT0028 → B064-017AT0027 → B064-017AT0026 → B064-997AT0018 → M0501 → D0517-C36 → M0510 → D0502-C45 → M0326 → D0329-C33 → M0327 → B111-997AT0023 → B111-017AT0011 → B111-017AT0002 → B111-017AT0003 → END |  |  | 0 | Simple Cycle | DONE(9/16) |  |  |  |  | DONE
PE-C-8C2.5-02 | 1 |  | PE-C-8C2.5-02 | C-8C2.5 | -02 | 5 | 5 | GTG#11 FOR BLOCK#1 | B1-B04-S-B04-2-C4003 | 0.6/1kV CU/XLPE/OS/LSZH | 8C x 2.5mm2 | PE-C-8C2.5-02 | CONTROL | 140 | B04+S_B04/2 | MARSHALLING KIOSK INTERFACE PANEL FOR GTG11 | 1.2_LEB FOR BLOCK #1 | 11CHA02 | GTG#11 GENERATOR PROTECTION 2; SYNCHRONIZING | 1.1_MAIN BUILDING COMPLEX / PCC-11 | B064-017AT0024 → B064-017AT0309 → B064-017AT0030 → B064-017AT0029 → B064-017AT0028 → B064-017AT0027 → B064-017AT0026 → B064-997AT0018 → M0501 → D0517-C36 → M0510 → D0502-C46 → M0326 → D0329-C33 → M0327 → B111-997AT0023 → B111-017AT0011 → B111-017AT0002 → B111-017AT0003 → END |  |  | 0 | Simple Cycle | DONE(9/16) |  |  |  |  | DONE
PE-C-8C2.5-02 | 1 |  | PE-C-8C2.5-02 | C-8C2.5 | -02 | 6 | 6 | GTG#11 FOR BLOCK#1 | B1-B04-S-B04-2-C4004 | 0.6/1kV CU/XLPE/OS/LSZH | 8C x 2.5mm2 | PE-C-8C2.5-02 | CONTROL | 140 | B04+S_B04/2 | MARSHALLING KIOSK INTERFACE PANEL FOR GTG11 | 1.2_LEB FOR BLOCK #1 | 11CHA02 | GTG#11 GENERATOR PROTECTION 2; SYNCHRONIZING | 1.1_MAIN BUILDING COMPLEX / PCC-11 | B064-017AT0024 → B064-017AT0309 → B064-017AT0030 → B064-017AT0029 → B064-017AT0028 → B064-017AT0027 → B064-017AT0026 → B064-997AT0018 → M0501 → D0517-C36 → M0510 → D0502-C46 → M0326 → D0329-C33 → M0327 → B111-997AT0023 → B111-017AT0011 → B111-017AT0002 → B111-017AT0003 → END |  |  | 0 | Simple Cycle | DONE(9/16) |  |  |  |  | DONE
PE-C-4C2.5-02 | 1 |  | PE-C-4C2.5-02 | C-4C2.5 | -02 | 7 | 7 | GTG#11 FOR BLOCK#1 | B1-B04-S-B04-2-C4005 | 0.6/1kV CU/XLPE/OS/LSZH | 4C x 2.5mm2 | PE-C-4C2.5-02 | CONTROL | 140 | B04+S_B04/2 | MARSHALLING KIOSK INTERFACE PANEL FOR GTG11 | 1.2_LEB FOR BLOCK #1 | 11CHA01 | GTG#11 GENERATOR PROTECTION 1; MEASURING; METERING | 1.1_MAIN BUILDING COMPLEX / PCC-11 | B064-017AT0024 → B064-017AT0309 → B064-017AT0030 → B064-017AT0029 → B064-017AT0028 → B064-017AT0027 → B064-017AT0026 → B064-997AT0018 → M0501 → D0517-C36 → M0510 → D0502-C46 → M0326 → D0329-C33 → M0327 → B111-997AT0023 → B111-017AT0011 → B111-017AT0002 → B111-017AT0003 → END |  |  | 0 | Simple Cycle | DONE(9/16) |  |  |  |  | DONE
PE-C-4C2.5-03 | 1 |  | PE-C-4C2.5-03 | C-4C2.5 | -03 | 8 | 8 | GTG#11 FOR BLOCK#1 | B1-B04-S-B04-2-C4006 | 0.6/1kV CU/XLPE/OS/LSZH | 4C x 2.5mm2 | PE-C-4C2.5-03 | CONTROL | 140 | B04+S_B04/2 | MARSHALLING KIOSK INTERFACE PANEL FOR GTG11 | 1.2_LEB FOR BLOCK #1 | 11CHA01 | GTG#11 GENERATOR PROTECTION 1; MEASURING; METERING | 1.1_MAIN BUILDING COMPLEX / PCC-11 | B064-017AT0024 → B064-017AT0309 → B064-017AT0030 → B064-017AT0029 → B064-017AT0028 → B064-017AT0027 → B064-017AT0026 → B064-997AT0018 → M0501 → D0517-C36 → M0510 → D0502-C46 → M0326 → D0329-C33 → M0327 → B111-997AT0023 → B111-017AT0011 → B111-017AT0002 → B111-017AT0003 → END |  |  |  | Simple Cycle | DONE(9/16) |  |  |  |  | DONE
PE-C-4C2.5-03 | 1 |  | PE-C-4C2.5-03 | C-4C2.5 | -03 | 9 | 9 | GTG#11 FOR BLOCK#1 | B1-B04-S-B04-2-C4007 | 0.6/1kV CU/XLPE/OS/LSZH | 4C x 2.5mm2 | PE-C-4C2.5-03 | CONTROL | 140 | B04+S_B04/2 | MARSHALLING KIOSK INTERFACE PANEL FOR GTG11 | 1.2_LEB FOR BLOCK #1 | 11CHA01 | GTG#11 GENERATOR PROTECTION 1; MEASURING; METERING | 1.1_MAIN BUILDING COMPLEX / PCC-11 | B064-017AT0024 → B064-017AT0309 → B064-017AT0030 → B064-017AT0029 → B064-017AT0028 → B064-017AT0027 → B064-017AT0026 → B064-997AT0018 → M0501 → D0517-C36 → M0510 → D0502-C46 → M0326 → D0329-C33 → M0327 → B111-997AT0023 → B111-017AT0011 → B111-017AT0002 → B111-017AT0003 → END |  |  |  | Simple Cycle | DONE(9/16) |  |  |  |  | DONE
PE-C-4C2.5-03 | 1 |  | PE-C-4C2.5-03 | C-4C2.5 | -03 | 10 | 10 | GTG#11 FOR BLOCK#1 | B1-B04-S-B04-2-C4008 | 0.6/1kV CU/XLPE/OS/LSZH | 4C x 2.5mm2 | PE-C-4C2.5-03 | CONTROL | 140 | B04+S_B04/2 | MARSHALLING KIOSK INTERFACE PANEL FOR GTG11 | 1.2_LEB FOR BLOCK #1 | 11CHA02 | GTG#11 GENERATOR PROTECTION 2; SYNCHRONIZING | 1.1_MAIN BUILDING COMPLEX / PCC-11 | B064-017AT0024 → B064-017AT0309 → B064-017AT0030 → B064-017AT0029 → B064-017AT0028 → B064-017AT0027 → B064-017AT0026 → B064-997AT0018 → M0501 → D0517-C36 → M0510 → D0502-C46 → M0326 → D0329-C33 → M0327 → B111-997AT0023 → B111-017AT0011 → B111-017AT0002 → B111-017AT0003 → END |  |  |  | Simple Cycle | DONE(9/16) |  |  |  |  | DONE
PE-C-4C2.5-03 | 1 |  | PE-C-4C2.5-03 | C-4C2.5 | -03 | 11 | 11 | GTG#11 FOR BLOCK#1 | B1-B04-S-B04-2-C4009 | 0.6/1kV CU/XLPE/OS/LSZH | 4C x 2.5mm2 | PE-C-4C2.5-03 | CONTROL | 140 | B04+S_B04/2 | MARSHALLING KIOSK INTERFACE PANEL FOR GTG11 | 1.2_LEB FOR BLOCK #1 | 11CHA02 | GTG#11 GENERATOR PROTECTION 2; SYNCHRONIZING | 1.1_MAIN BUILDING COMPLEX / PCC-11 | B064-017AT0024 → B064-017AT0309 → B064-017AT0030 → B064-017AT0029 → B064-017AT0028 → B064-017AT0027 → B064-017AT0026 → B064-997AT0018 → M0501 → D0517-C36 → M0510 → D0502-C46 → M0326 → D0329-C33 → M0327 → B111-997AT0023 → B111-017AT0011 → B111-017AT0002 → B111-017AT0003 → END |  |  |  | Simple Cycle | DONE(9/16) |  |  |  |  | DONE
PE-C-4C2.5-03 | 1 |  | PE-C-4C2.5-03 | C-4C2.5 | -03 | 12 | 12 | GTG#11 FOR BLOCK#1 | B1-B04-S-B04-2-C4010 | 0.6/1kV CU/XLPE/OS/LSZH | 4C x 2.5mm2 | PE-C-4C2.5-03 | CONTROL | 140 | B04+S_B04/2 | MARSHALLING KIOSK INTERFACE PANEL FOR GTG11 | 1.2_LEB FOR BLOCK #1 | 11CHA02 | GTG#11 GENERATOR PROTECTION 2; SYNCHRONIZING | 1.1_MAIN BUILDING COMPLEX / PCC-11 | B064-017AT0024 → B064-017AT0309 → B064-017AT0030 → B064-017AT0029 → B064-017AT0028 → B064-017AT0027 → B064-017AT0026 → B064-997AT0018 → M0501 → D0517-C36 → M0510 → D0502-C46 → M0326 → D0329-C33 → M0327 → B111-997AT0023 → B111-017AT0011 → B111-017AT0002 → B111-017AT0003 → END |  |  | 0 | Simple Cycle | DONE(9/16) |  |  |  |  | DONE
PE-C-4C2.5-03 | 1 |  | PE-C-4C2.5-03 | C-4C2.5 | -03 | 13 | 13 | GTG#11 FOR BLOCK#1 | B1-B04-S-B04-2-C4011 | 0.6/1kV CU/XLPE/OS/LSZH | 4C x 2.5mm2 | PE-C-4C2.5-03 | CONTROL | 140 | B04+S_B04/2 | MARSHALLING KIOSK INTERFACE PANEL FOR GTG11 | 1.2_LEB FOR BLOCK #1 | 11CHA01 | GTG#11 GENERATOR PROTECTION 1; MEASURING; METERING | 1.1_MAIN BUILDING COMPLEX / PCC-11 | B064-017AT0024 → B064-017AT0309 → B064-017AT0030 → B064-017AT0029 → B064-017AT0028 → B064-017AT0027 → B064-017AT0026 → B064-997AT0018 → M0501 → D0517-C36 → M0510 → D0502-C46 → M0326 → D0329-C33 → M0327 → B111-997AT0023 → B111-017AT0011 → B111-017AT0002 → B111-017AT0003 → END |  |  |  | Simple Cycle | DONE(9/16) |  |  |  |  | DONE
PE-C-4C2.5-03 | 1 |  | PE-C-4C2.5-03 | C-4C2.5 | -03 | 14 | 14 | GTG#11 FOR BLOCK#1 | B1-B04-S-B04-2-C4012 | 0.6/1kV CU/XLPE/OS/LSZH | 4C x 2.5mm2 | PE-C-4C2.5-03 | CONTROL | 140 | B04+S_B04/2 | MARSHALLING KIOSK INTERFACE PANEL FOR GTG11 | 1.2_LEB FOR BLOCK #1 | 11CHA01 | GTG#11 GENERATOR PROTECTION 1; MEASURING; METERING | 1.1_MAIN BUILDING COMPLEX / PCC-11 | B064-017AT0024 → B064-017AT0309 → B064-017AT0030 → B064-017AT0029 → B064-017AT0028 → B064-017AT0027 → B064-017AT0026 → B064-997AT0018 → M0501 → D0517-C36 → M0510 → D0502-C46 → M0326 → D0329-C33 → M0327 → B111-997AT0023 → B111-017AT0011 → B111-017AT0002 → B111-017AT0003 → END |  |  |  | Simple Cycle | DONE(9/16) |  |  |  |  | DONE
PE-C-4C2.5-03 | 1 |  | PE-C-4C2.5-03 | C-4C2.5 | -03 | 15 | 15 | GTG#11 FOR BLOCK#1 | B1-B04-S-B04-2-C4013 | 0.6/1kV CU/XLPE/OS/LSZH | 4C x 2.5mm2 | PE-C-4C2.5-03 | CONTROL | 140 | B04+S_B04/2 | MARSHALLING KIOSK INTERFACE PANEL FOR GTG11 | 1.2_LEB FOR BLOCK #1 | 11CHA02 | GTG#11 GENERATOR PROTECTION 2; SYNCHRONIZING | 1.1_MAIN BUILDING COMPLEX / PCC-11 | B064-017AT0024 → B064-017AT0309 → B064-017AT0030 → B064-017AT0029 → B064-017AT0028 → B064-017AT0027 → B064-017AT0026 → B064-997AT0018 → M0501 → D0517-C36 → M0510 → D0502-C46 → M0326 → D0329-C33 → M0327 → B111-997AT0023 → B111-017AT0011 → B111-017AT0002 → B111-017AT0003 → END |  |  |  | Simple Cycle | DONE(9/16) |  |  |  |  | DONE
PE-C-4C2.5-03 | 1 |  | PE-C-4C2.5-03 | C-4C2.5 | -03 | 16 | 16 | GTG#11 FOR BLOCK#1 | B1-B04-S-B04-2-C4014 | 0.6/1kV CU/XLPE/OS/LSZH | 4C x 2.5mm2 | PE-C-4C2.5-03 | CONTROL | 140 | B04+S_B04/2 | MARSHALLING KIOSK INTERFACE PANEL FOR GTG11 | 1.2_LEB FOR BLOCK #1 | 11CHA02 | GTG#11 GENERATOR PROTECTION 2; SYNCHRONIZING | 1.1_MAIN BUILDING COMPLEX / PCC-11 | B064-017AT0024 → B064-017AT0309 → B064-017AT0030 → B064-017AT0029 → B064-017AT0028 → B064-017AT0027 → B064-017AT0026 → B064-997AT0018 → M0501 → D0517-C36 → M0510 → D0502-C46 → M0326 → D0329-C33 → M0327 → B111-997AT0023 → B111-017AT0011 → B111-017AT0002 → B111-017AT0003 → END |  |  |  | Simple Cycle | DONE(9/16) |  |  |  |  | DONE
PE-C-4C2.5-03 | 1 |  | PE-C-4C2.5-03 | C-4C2.5 | -03 | 17 | 17 | GTG#11 FOR BLOCK#1 | B1-B04-S-B04-2-C4015 | 0.6/1kV CU/XLPE/OS/LSZH | 4C x 2.5mm2 | PE-C-4C2.5-03 | CONTROL | 140 | B04+S_B04/2 | MARSHALLING KIOSK INTERFACE PANEL FOR GTG11 | 1.2_LEB FOR BLOCK #1 | 11CHA01 | GTG#11 GENERATOR PROTECTION 1; MEASURING; METERING | 1.1_MAIN BUILDING COMPLEX / PCC-11 | B064-017AT0024 → B064-017AT0309 → B064-017AT0030 → B064-017AT0029 → B064-017AT0028 → B064-017AT0027 → B064-017AT0026 → B064-997AT0018 → M0501 → D0517-C36 → M0510 → D0502-C46 → M0326 → D0329-C33 → M0327 → B111-997AT0023 → B111-017AT0011 → B111-017AT0002 → B111-017AT0003 → END |  |  | 0 | Simple Cycle | DONE(9/16) |  |  |  |  | DONE
PE-C-4C2.5-02 | 1 |  | PE-C-4C2.5-02 | C-4C2.5 | -02 | 18 | 18 | GTG#11 FOR BLOCK#1 | B1-B04-S-B04-2-C4016 | 0.6/1kV CU/XLPE/OS/LSZH | 4C x 2.5mm2 | PE-C-4C2.5-02 | CONTROL | 160 | B04+S_B04/2 | MARSHALLING KIOSK INTERFACE PANEL FOR GTG11 | 1.2_LEB FOR BLOCK #1 | 11CJT | GTG#11 SEE/SFC EQUIPMENT | 1.1_MAIN BUILDING COMPLEX / PCC-11 | B064-017AT0024 → B064-017AT0309 → B064-017AT0030 → B064-017AT0029 → B064-017AT0028 → B064-017AT0027 → B064-017AT0026 → B064-997AT0018 → M0501 → D0517-C36 → M0510 → D0502-C46 → M0326 → D0329-C33 → M0327 → B111-997AT0023 → B111-017AT0011 → B111-017AT0010 → B111-017AT0009 → B111-017AT0008 → B111-017AT0007 → B111-017AT0006 → B111-017AT0005 → END |  |  |  | Simple Cycle | DONE(9/16) |  |  |  |  | DONE
PE-C-4C2.5-05 | B1-B04+S_B04/2-C4026 |  | PE-C-4C2.5-05 | C-4C2.5 | -05 | 19 | 19 | GTG#11 FOR BLOCK#1 | B1-B04-S-B04-2-C4017 | 0.6/1kV CU/XLPE/OS/LSZH | 4C x 2.5mm2 | PE-C-4C2.5-05 | CONTROL | 90 | B04+S_B04/2 | MARSHALLING KIOSK INTERFACE PANEL FOR GTG11 | 1.2_LEB FOR BLOCK #1 | B1-ATS-64701 | HSBT FOR 10kV SWGR #1 FOR BLOCK #1 | 1.2_LEB FOR BLOCK #1 | B064-017AT0024 → B064-017AT0309 → B064-017AT0245 → B064-017AT0050 → B064-017AT0240 → B064-017AT0290 → B064-017AT0068 → B064-017AT0067 → B064-017AT0066 → B064-017AT0065 → B064-017AT0064 → B064-017AT0063 → B064-017AT0215 → END |  |  |  | Simple Cycle | DONE(9/21) |  |  |  |  | DONE
PE-C-4C2.5-05 | B1-B04+S_B04/2-C4027 |  | PE-C-4C2.5-05 | C-4C2.5 | -05 | 20 | 20 | GTG#11 FOR BLOCK#1 | B1-B04-S-B04-2-C4018 | 0.6/1kV CU/XLPE/OS/LSZH | 4C x 2.5mm2 | PE-C-4C2.5-05 | CONTROL | 90 | B04+S_B04/2 | MARSHALLING KIOSK INTERFACE PANEL FOR GTG11 | 1.2_LEB FOR BLOCK #1 | B1-ATS-64703 | HSBT FOR 10KV SWGR #3 FOR BLOCK #1 | 1.2_LEB FOR BLOCK #1 | B064-017AT0024 → B064-017AT0309 → B064-017AT0245 → B064-017AT0050 → B064-017AT0240 → B064-017AT0290 → B064-017AT0068 → B064-017AT0067 → B064-017AT0066 → B064-017AT0065 → B064-017AT0064 → B064-017AT0063 → B064-017AT0215 → END |  |  |  | Simple Cycle | DONE(9/21) |  |  |  |  | DONE
PE-C-4C2.5-03 |  |  | PE-C-4C2.5-03 | C-4C2.5 | -03 | 21 | 21 | GTG#11 FOR BLOCK#1 | B1-B04-S-B04-2-C4019 | 0.6/1kV CU/XLPE/OS/LSZH | 4C x 2.5mm2 | PE-C-4C2.5-03 | CONTROL | 80 | B04+S_B04/2 | MARSHALLING KIOSK INTERFACE PANEL FOR GTG11 | 1.2_LEB FOR BLOCK #1 | B1-SWG-64301 | 10KV SWGR #1 FOR BLOCK #1 | 1.2_LEB FOR BLOCK #1 | B064-017AT0024 → B064-017AT0023 → B064-017AT0022 → B064-017AT0021 → B064-017AT0232 → B064-017AT0233 → B064-017AT0234 → B064-017AT0048 → B064-017AT0049 → B064-017AT0240 → B064-017AT0290 → B064-017AT0068 → B064-017AT0067 → B064-017AT0066 → END |  |  | 0 | Simple Cycle | DONE(9/21) |  |  |  |  | DONE
PE-C-4C2.5-05 |  |  | PE-C-4C2.5-05 | C-4C2.5 | -05 | 22 | 22 | GTG#11 FOR BLOCK#1 | B1-B04-S-B04-2-C4020 | 0.6/1kV CU/XLPE/OS/LSZH | 4C x 2.5mm2 | PE-C-4C2.5-05 | CONTROL | 80 | B04+S_B04/2 | MARSHALLING KIOSK INTERFACE PANEL FOR GTG11 | 1.2_LEB FOR BLOCK #1 | B1-SWG-64303 | 10KV SWGR #3 FOR BLOCK #1 | 1.2_LEB FOR BLOCK #1 | B064-017AT0024 → B064-017AT0023 → B064-017AT0022 → B064-017AT0021 → B064-017AT0232 → B064-017AT0233 → B064-017AT0234 → B064-017AT0048 → B064-017AT0049 → B064-017AT0240 → B064-017AT0290 → B064-017AT0068 → END |  |  | 0 | Simple Cycle | DONE(9/21) |  |  |  |  | DONE
PE-C-4C2.5-05 |  |  | PE-C-4C2.5-05 | C-4C2.5 | -05 | 23 | 23 | GTG#11 FOR BLOCK#1 | B1-B04-S-B04-2-C4021 | 0.6/1kV CU/XLPE/OS/LSZH | 4C x 2.5mm2 | PE-C-4C2.5-05 | CONTROL | 80 | B04+S_B04/2 | MARSHALLING KIOSK INTERFACE PANEL FOR GTG11 | 1.2_LEB FOR BLOCK #1 | B1-SWG-64301 | 10KV SWGR #1 FOR BLOCK #1 | 1.2_LEB FOR BLOCK #1 | B064-017AT0024 → B064-017AT0023 → B064-017AT0022 → B064-017AT0021 → B064-017AT0232 → B064-017AT0233 → B064-017AT0234 → B064-017AT0048 → B064-017AT0049 → B064-017AT0240 → B064-017AT0290 → B064-017AT0068 → B064-017AT0067 → B064-017AT0066 → END |  |  | 0 | Simple Cycle | DONE(9/21) |  |  |  |  | DONE
PE-C-4C2.5-27 |  |  | PE-C-4C2.5-27 | C-4C2.5 | -05 | 24 | 24 | GTG#11 FOR BLOCK#1 | B1-B04-S-B04-2-C4022 | 0.6/1kV CU/XLPE/OS/LSZH | 4C x 2.5mm2 | PE-C-4C2.5-27 | CONTROL | 80 | B04+S_B04/2 | MARSHALLING KIOSK INTERFACE PANEL FOR GTG11 | 1.2_LEB FOR BLOCK #1 | B1-SWG-64303 | 10KV SWGR #3 FOR BLOCK #1 | 1.2_LEB FOR BLOCK #1 | B064-017AT0024 → B064-017AT0023 → B064-017AT0022 → B064-017AT0021 → B064-017AT0232 → B064-017AT0233 → B064-017AT0234 → B064-017AT0048 → B064-017AT0049 → B064-017AT0240 → B064-017AT0290 → B064-017AT0068 → END |  |  | 0 | Simple Cycle | DONE(10/19) | 미지정사용으로 재배정 | PE-C-4C2.5-05 | PE-C-4C2.5-27 | 재배정(9/8) | DONE
PE-C-4C2.5-06 |  |  | PE-C-4C2.5-06 | C-4C2.5 | -06 | 25 | 25 | GTG#11 FOR BLOCK#1 | B1-B04-S-B04-2-C4023 | 0.6/1kV CU/XLPE/OS/LSZH | 4C x 2.5mm2 | PE-C-4C2.5-06 | CONTROL | 80 | B04+S_B04/2 | MARSHALLING KIOSK INTERFACE PANEL FOR GTG11 | 1.2_LEB FOR BLOCK #1 | B1-SWG-64301 | 10KV SWGR #1 FOR BLOCK #1 | 1.2_LEB FOR BLOCK #1 | B064-017AT0024 → B064-017AT0023 → B064-017AT0022 → B064-017AT0021 → B064-017AT0232 → B064-017AT0233 → B064-017AT0234 → B064-017AT0048 → B064-017AT0049 → B064-017AT0240 → B064-017AT0290 → B064-017AT0068 → B064-017AT0067 → B064-017AT0066 → END |  |  | 0 | Simple Cycle | DONE(9/21) |  |  |  |  | DONE
PE-C-4C2.5-06 |  |  | PE-C-4C2.5-06 | C-4C2.5 | -06 | 26 | 26 | GTG#11 FOR BLOCK#1 | B1-B04-S-B04-2-C4024 | 0.6/1kV CU/XLPE/OS/LSZH | 4C x 2.5mm2 | PE-C-4C2.5-06 | CONTROL | 80 | B04+S_B04/2 | MARSHALLING KIOSK INTERFACE PANEL FOR GTG11 | 1.2_LEB FOR BLOCK #1 | B1-SWG-64303 | 10KV SWGR #3 FOR BLOCK #1 | 1.2_LEB FOR BLOCK #1 | B064-017AT0024 → B064-017AT0023 → B064-017AT0022 → B064-017AT0021 → B064-017AT0232 → B064-017AT0233 → B064-017AT0234 → B064-017AT0048 → B064-017AT0049 → B064-017AT0240 → B064-017AT0290 → B064-017AT0068 → END |  |  | 0 | Simple Cycle | DONE(9/21) |  |  |  |  | DONE
PE-C-4C2.5-02 | B1-B04+S_B04/2-C4030 |  | PE-C-4C2.5-02 | C-4C2.5 | -02 | 27 | 27 | GTG#11 FOR BLOCK#1 | B1-B04-S-B04-2-C4031 | 0.6/1kV CU/XLPE/OS/LSZH | 4C x 2.5mm2 | PE-C-4C2.5-02 | CONTROL | 150 | B04+S_B04/2 | MARSHALLING KIOSK INTERFACE PANEL FOR GTG11 | 1.2_LEB FOR BLOCK #1 | B1-CB-11301 | GCB#11 FOR BLOCK #1 | 1.1_MAIN BUILDING COMPLEX / GCB-11 | B064-017AT0024 → B064-017AT0309 → B064-017AT0030 → B064-017AT0029 → B064-017AT0028 → B064-017AT0027 → B064-017AT0026 → B064-997AT0018 → M0501 → D0517-C35 → M0510 → D0502-C46 → M0326 → D0320-C43 → M0325 → B161-007BC0512 → B161-017BC0504 → END |  |  | 0 | Simple Cycle | DONE(9/21) |  |  |  |  | DONE
PE-C-4C2.5-02 | 1 |  | PE-C-4C2.5-02 | C-4C2.5 | -02 | 28 | 28 | GTG#11 FOR BLOCK#1 | B1-B04-S-B04-2-C4032 | 0.6/1kV CU/XLPE/OS/LSZH | 4C x 2.5mm2 | PE-C-4C2.5-02 | CONTROL | 150 | B04+S_B04/2 | MARSHALLING KIOSK INTERFACE PANEL FOR GTG11 | 1.2_LEB FOR BLOCK #1 | B1-CB-11301 | GCB#11 FOR BLOCK #1 | 1.1_MAIN BUILDING COMPLEX / GCB-11 | B064-017AT0024 → B064-017AT0309 → B064-017AT0030 → B064-017AT0029 → B064-017AT0028 → B064-017AT0027 → B064-017AT0026 → B064-997AT0018 → M0501 → D0517-C35 → M0510 → D0502-C46 → M0326 → D0320-C43 → M0325 → B161-007BC0512 → B161-017BC0504 → END |  |  | 0 | Simple Cycle | DONE(9/21) |  |  |  |  | DONE
PE-C-4C2.5-02 | 1 |  | PE-C-4C2.5-02 | C-4C2.5 | -02 | 29 | 29 | GTG#11 FOR BLOCK#1 | B1-B04-S-B04-2-C4033 | 0.6/1kV CU/XLPE/OS/LSZH | 4C x 2.5mm2 | PE-C-4C2.5-02 | CONTROL | 150 | B04+S_B04/2 | MARSHALLING KIOSK INTERFACE PANEL FOR GTG11 | 1.2_LEB FOR BLOCK #1 | B1-CB-11301 | GCB#11 FOR BLOCK #1 | 1.1_MAIN BUILDING COMPLEX / GCB-11 | B064-017AT0024 → B064-017AT0309 → B064-017AT0030 → B064-017AT0029 → B064-017AT0028 → B064-017AT0027 → B064-017AT0026 → B064-997AT0018 → M0501 → D0517-C35 → M0510 → D0502-C46 → M0326 → D0320-C43 → M0325 → B161-007BC0512 → B161-017BC0504 → END |  |  | 0 | Simple Cycle | DONE(9/21) |  |  |  |  | DONE
PE-C-4C2.5-02 | 1 |  | PE-C-4C2.5-02 | C-4C2.5 | -02 | 30 | 30 | GTG#11 FOR BLOCK#1 | B1-B04-S-B04-2-C4034 | 0.6/1kV CU/XLPE/OS/LSZH | 4C x 2.5mm2 | PE-C-4C2.5-02 | CONTROL | 150 | B04+S_B04/2 | MARSHALLING KIOSK INTERFACE PANEL FOR GTG11 | 1.2_LEB FOR BLOCK #1 | B1-CB-11301 | GCB#11 FOR BLOCK #1 | 1.1_MAIN BUILDING COMPLEX / GCB-11 | B064-017AT0024 → B064-017AT0309 → B064-017AT0030 → B064-017AT0029 → B064-017AT0028 → B064-017AT0027 → B064-017AT0026 → B064-997AT0018 → M0501 → D0517-C35 → M0510 → D0502-C46 → M0326 → D0320-C43 → M0325 → B161-007BC0512 → B161-017BC0504 → END |  |  | 0 | Simple Cycle | DONE(9/21) |  |  |  |  | DONE
PE-C-4C2.5-02 | 1 |  | PE-C-4C2.5-02 | C-4C2.5 | -02 | 31 | 31 | GTG#11 FOR BLOCK#1 | B1-B04-S-B04-2-C4035 | 0.6/1kV CU/XLPE/OS/LSZH | 4C x 2.5mm2 | PE-C-4C2.5-02 | CONTROL | 150 | B04+S_B04/2 | MARSHALLING KIOSK INTERFACE PANEL FOR GTG11 | 1.2_LEB FOR BLOCK #1 | B1-CB-11301 | GCB#11 FOR BLOCK #1 | 1.1_MAIN BUILDING COMPLEX / GCB-11 | B064-017AT0024 → B064-017AT0309 → B064-017AT0030 → B064-017AT0029 → B064-017AT0028 → B064-017AT0027 → B064-017AT0026 → B064-997AT0018 → M0501 → D0517-C35 → M0510 → D0502-C46 → M0326 → D0320-C43 → M0325 → B161-007BC0512 → B161-017BC0504 → END |  |  |  | Simple Cycle | DONE(9/21) |  |  |  |  | DONE
PE-C-4C2.5-01 | 1 |  | PE-C-4C2.5-01 | C-4C2.5 | -01 | 32 | 32 | GTG#11 FOR BLOCK#1 | B1-CB-11301-C4001 | 0.6/1kV CU/XLPE/OS/LSZH | 4C x 2.5mm2 | PE-C-4C2.5-01 | CONTROL | 150 | B1-CB-11301 | GCB#11 FOR BLOCK #1 | 1.1_MAIN BUILDING COMPLEX / GCB-11 | B04+S_B04/2 | MARSHALLING KIOSK INTERFACE PANEL FOR GTG11 | 1.2_LEB FOR BLOCK #1 | B161-017BC0505 → B161-007BC0513 → M0325 → D0320-C51 → M0326 → D0502-C47 → M0510 → D0517-C34 → M0501 → B064-997BT0018 → B064-017BT0026 → B064-017BT0027 → B064-017BT0028 → B064-017BT0029 → B064-017BT0030 → B064-017BT0309 → B064-017BT0024 → END |  |  | 0 | Simple Cycle | DONE(10/19) |  |  |  |  | DONE
PE-C-4C2.5-01 | 1 |  | PE-C-4C2.5-01 | C-4C2.5 | -01 | 33 | 33 | GTG#11 FOR BLOCK#1 | B1-CB-11301-C4002 | 0.6/1kV CU/XLPE/OS/LSZH | 4C x 2.5mm2 | PE-C-4C2.5-01 | CONTROL | 150 | B1-CB-11301 | GCB#11 FOR BLOCK #1 | 1.1_MAIN BUILDING COMPLEX / GCB-11 | B04+S_B04/2 | MARSHALLING KIOSK INTERFACE PANEL FOR GTG11 | 1.2_LEB FOR BLOCK #1 | B161-017BC0505 → B161-007BC0513 → M0325 → D0320-C51 → M0326 → D0502-C47 → M0510 → D0517-C34 → M0501 → B064-997BT0018 → B064-017BT0026 → B064-017BT0027 → B064-017BT0028 → B064-017BT0029 → B064-017BT0030 → B064-017BT0309 → B064-017BT0024 → END |  |  | 0 | Simple Cycle | DONE(10/19) |  |  |  |  | DONE
PE-C-4C4-01 | 1 |  | PE-C-4C4-01 | C-4C4 | -04 | 34 | 34 | GTG#11 FOR BLOCK#1 | B1-CB-11301-C3501 | 0.6/1kV CU/XLPE/OS/LSZH | 4C x 4mm2 | PE-C-4C4-01 | PT SOURCE | 150 | B1-CB-11301 | GCB#11 FOR BLOCK #1 | 1.1_MAIN BUILDING COMPLEX / GCB-11 | B04+S_B04/2 | MARSHALLING KIOSK INTERFACE PANEL FOR GTG11 | 1.2_LEB FOR BLOCK #1 | B161-017BC0505 → B161-007BC0513 → M0325 → D0320-C51 → M0326 → D0502-C47 → M0510 → D0517-C34 → M0501 → B064-997BT0018 → B064-017BT0026 → B064-017BT0027 → B064-017BT0028 → B064-017BT0029 → B064-017BT0030 → B064-017BT0309 → B064-017BT0024 → B064-017BT0255 |  |  |  | Simple Cycle | DONE(10/19) |  |  |  |  | DONE
PE-C-4C4-01 | 1 |  | PE-C-4C4-01 | C-4C4 | -20 | 36 | 35 | GTG#11 FOR BLOCK#1 | B1-CB-11301-C3502 | 0.6/1kV CU/XLPE/OS/LSZH | 4C x 4mm2 | PE-C-4C4-01 | PT SOURCE | 70 | B1-CB-11301 | GCB#11 FOR BLOCK #1 | 1.1_MAIN BUILDING COMPLEX / GCB-11 | 11CHA01 | GTG#11 GENERATOR PROTECTION 1; MEASURING; METERING | 1.1_MAIN BUILDING COMPLEX / PCC-11 | B161-017BC0502 → B161-007BC0510 → M0325 → D0320-C52 → M0326 → D0329-C41 → M0327 → B111-997AT0023 → B111-017AT0011 → B111-017AT0002 → B111-017AT0003 → END |  |  | 0 | Simple Cycle | DONE(10/19) |  |  |  |  | DONE
PE-C-4C4-01 | 1 |  | PE-C-4C4-01 | C-4C4 | -21 | 37 | 36 | GTG#11 FOR BLOCK#1 | B1-CB-11301-C3503 | 0.6/1kV CU/XLPE/OS/LSZH | 4C x 4mm2 | PE-C-4C4-01 | PT SOURCE | 70 | B1-CB-11301 | GCB#11 FOR BLOCK #1 | 1.1_MAIN BUILDING COMPLEX / GCB-11 | 11CHA01 | GTG#11 GENERATOR PROTECTION 1; MEASURING; METERING | 1.1_MAIN BUILDING COMPLEX / PCC-11 | B161-017BC0502 → B161-007BC0510 → M0325 → D0320-C52 → M0326 → D0329-C41 → M0327 → B111-997AT0023 → B111-017AT0011 → B111-017AT0002 → B111-017AT0003 → END |  |  | 0 | Simple Cycle | DONE(10/19) |  |  |  |  | DONE
PE-C-4C4-01 | 1 |  | PE-C-4C4-01 | C-4C4 | -22 | 38 | 37 | GTG#11 FOR BLOCK#1 | B1-CB-11301-C3504 | 0.6/1kV CU/XLPE/OS/LSZH | 4C x 4mm2 | PE-C-4C4-01 | PT SOURCE | 70 | B1-CB-11301 | GCB#11 FOR BLOCK #1 | 1.1_MAIN BUILDING COMPLEX / GCB-11 | 11CHA01 | GTG#11 GENERATOR PROTECTION 1; MEASURING; METERING | 1.1_MAIN BUILDING COMPLEX / PCC-11 | B161-017BC0502 → B161-007BC0510 → M0325 → D0320-C52 → M0326 → D0329-C41 → M0327 → B111-997AT0023 → B111-017AT0011 → B111-017AT0002 → B111-017AT0003 → END |  |  | 0 | Simple Cycle | DONE(10/19) |  |  |  |  | DONE
PE-C-4C4-01 | 1 |  | PE-C-4C4-01 | C-4C4 | -23 | 39 | 38 | GTG#11 FOR BLOCK#1 | B1-CB-11301-C3505 | 0.6/1kV CU/XLPE/OS/LSZH | 4C x 4mm2 | PE-C-4C4-01 | PT SOURCE | 70 | B1-CB-11301 | GCB#11 FOR BLOCK #1 | 1.1_MAIN BUILDING COMPLEX / GCB-11 | 11CHA02 | GTG#11 GENERATOR PROTECTION 2; SYNCHRONIZING | 1.1_MAIN BUILDING COMPLEX / PCC-11 | B161-017BC0502 → B161-007BC0510 → M0325 → D0320-C52 → M0326 → D0329-C41 → M0327 → B111-997AT0023 → B111-017AT0011 → B111-017AT0002 → B111-017AT0003 → END |  |  | 0 | Simple Cycle | DONE(10/19) |  |  |  |  | DONE
PE-C-4C2.5-07 | 1 |  | PE-C-4C2.5-07 | C-4C2.5 | -07 | 40 | 39 | GTG#11 FOR BLOCK#1 | B1-CB-11301-C4004 | 0.6/1kV CU/XLPE/OS/LSZH | 4C x 2.5mm2 | PE-C-4C2.5-07 | CONTROL | 70 | B1-CB-11301 | GCB#11 FOR BLOCK #1 | 1.1_MAIN BUILDING COMPLEX / GCB-11 | 11CHA02 | GTG#11 GENERATOR PROTECTION 2; SYNCHRONIZING | 1.1_MAIN BUILDING COMPLEX / PCC-11 | B161-017BC0502 → B161-007BC0510 → M0325 → D0320-C52 → M0326 → D0329-C41 → M0327 → B111-997AT0023 → B111-017AT0011 → B111-017AT0002 → B111-017AT0003 → END |  |  | 0 | Simple Cycle | DONE(10/19) |  |  |  |  | DONE
PE-C-4C4-01 | 1 |  | PE-C-4C4-01 | C-4C4 | -26 | 41 | 40 | GTG#11 FOR BLOCK#1 | B1-CB-11301-C3506 | 0.6/1kV CU/XLPE/OS/LSZH | 4C x 4mm2 | PE-C-4C4-01 | PT SOURCE | 70 | B1-CB-11301 | GCB#11 FOR BLOCK #1 | 1.1_MAIN BUILDING COMPLEX / GCB-11 | 11CHA02 | GTG#11 GENERATOR PROTECTION 2; SYNCHRONIZING | 1.1_MAIN BUILDING COMPLEX / PCC-11 | B161-017BC0501 → B161-007BC0509 → M0325 → D0320-C52 → M0326 → D0329-C41 → M0327 → B111-997AT0023 → B111-017AT0011 → B111-017AT0002 → B111-017AT0003 → END |  |  | 0 | Simple Cycle | DONE(10/19) |  |  |  |  | DONE
PE-C-4C2.5-12 | 1 |  | PE-C-4C2.5-12 | C-4C2.5 | -12 | 42 | 41 | GTG#11 FOR BLOCK#1 | B1-CB-11301-C4005 | 0.6/1kV CU/XLPE/OS/LSZH | 4C x 2.5mm2 | PE-C-4C2.5-12 | CONTROL | 70 | B1-CB-11301 | GCB#11 FOR BLOCK #1 | 1.1_MAIN BUILDING COMPLEX / GCB-11 | 11CHA02 | GTG#11 GENERATOR PROTECTION 2; SYNCHRONIZING | 1.1_MAIN BUILDING COMPLEX / PCC-11 | B161-017BC0501 → B161-007BC0509 → M0325 → D0320-C52 → M0326 → D0329-C41 → M0327 → B111-997AT0023 → B111-017AT0011 → B111-017AT0002 → B111-017AT0003 → END |  |  | 0 | Simple Cycle
PE-C-8C2.5-10 | 1 |  | PE-C-8C2.5-10 | C-8C2.5 | -10 | 43 | 42 | GTG#11 FOR BLOCK#1 | B1-CB-11301-C4006 | 0.6/1kV CU/XLPE/OS/LSZH | 8C x 2.5mm2 | PE-C-8C2.5-10 | CONTROL | 70 | B1-CB-11301 | GCB#11 FOR BLOCK #1 | 1.1_MAIN BUILDING COMPLEX / GCB-11 | 11CHA01 | GTG#11 GENERATOR PROTECTION 1; MEASURING; METERING | 1.1_MAIN BUILDING COMPLEX / PCC-11 | B161-017BC0502 → B161-007BC0510 → M0325 → D0320-C52 → M0326 → D0329-C41 → M0327 → B111-997AT0023 → B111-017AT0011 → B111-017AT0002 → B111-017AT0003 → END |  |  | 0 | Simple Cycle | DONE(10/19) |  |  |  |  | DONE
PE-C-8C2.5-18 | 1 |  | PE-C-8C2.5-18 | C-8C2.5 | -18 | 44 | 43 | GTG#11 FOR BLOCK#1 | B1-CB-11301-C4007 | 0.6/1kV CU/XLPE/OS/LSZH | 8C x 2.5mm2 | PE-C-8C2.5-18 | CONTROL | 70 | B1-CB-11301 | GCB#11 FOR BLOCK #1 | 1.1_MAIN BUILDING COMPLEX / GCB-11 | 11CHA01 | GTG#11 GENERATOR PROTECTION 1; MEASURING; METERING | 1.1_MAIN BUILDING COMPLEX / PCC-11 | B161-017BC0502 → B161-007BC0510 → M0325 → D0320-C52 → M0326 → D0329-C41 → M0327 → B111-997AT0023 → B111-017AT0011 → B111-017AT0002 → B111-017AT0003 → END |  |  | 0 | Simple Cycle | DONE(10/19) |  |  |  |  | DONE
PE-C-8C2.5-02 | 1 |  | PE-C-8C2.5-02 | C-8C2.5 | -20 | 45 | 44 | GTG#11 FOR BLOCK#1 | B1-CB-11301-C4008 | 0.6/1kV CU/XLPE/OS/LSZH | 8C x 2.5mm2 | PE-C-8C2.5-02 | CONTROL | 70 | B1-CB-11301 | GCB#11 FOR BLOCK #1 | 1.1_MAIN BUILDING COMPLEX / GCB-11 | 11CHA02 | GTG#11 GENERATOR PROTECTION 2; SYNCHRONIZING | 1.1_MAIN BUILDING COMPLEX / PCC-11 | B161-017BC0502 → B161-007BC0510 → M0325 → D0320-C52 → M0326 → D0329-C41 → M0327 → B111-997AT0023 → B111-017AT0011 → B111-017AT0002 → B111-017AT0003 → END |  |  | 0 | Simple Cycle | DONE(10/19) |  |  |  |  | DONE
PE-C-8C2.5-02 | 1 |  | PE-C-8C2.5-02 | C-8C2.5 | -20 | 46 | 45 | GTG#11 FOR BLOCK#1 | B1-CB-11301-C4009 | 0.6/1kV CU/XLPE/OS/LSZH | 8C x 2.5mm2 | PE-C-8C2.5-02 | CONTROL | 70 | B1-CB-11301 | GCB#11 FOR BLOCK #1 | 1.1_MAIN BUILDING COMPLEX / GCB-11 | 11CHA02 | GTG#11 GENERATOR PROTECTION 2; SYNCHRONIZING | 1.1_MAIN BUILDING COMPLEX / PCC-11 | B161-017BC0502 → B161-007BC0510 → M0325 → D0320-C52 → M0326 → D0329-C41 → M0327 → B111-997AT0023 → B111-017AT0011 → B111-017AT0002 → B111-017AT0003 → END |  |  | 0 | Simple Cycle | DONE(10/19) |  |  |  |  | DONE
PE-C-8C2.5-02 | 1 |  | PE-C-8C2.5-02 | C-8C2.5 | -20 | 47 | 46 | GTG#11 FOR BLOCK#1 | B1-CB-11301-C4010 | 0.6/1kV CU/XLPE/OS/LSZH | 8C x 2.5mm2 | PE-C-8C2.5-02 | CONTROL | 70 | B1-CB-11301 | GCB#11 FOR BLOCK #1 | 1.1_MAIN BUILDING COMPLEX / GCB-11 | 11CHA02 | GTG#11 GENERATOR PROTECTION 2; SYNCHRONIZING | 1.1_MAIN BUILDING COMPLEX / PCC-11 | B161-017BC0501 → B161-007BC0509 → M0325 → D0320-C52 → M0326 → D0329-C41 → M0327 → B111-997AT0023 → B111-017AT0011 → B111-017AT0002 → B111-017AT0003 → END |  |  | 0 | Simple Cycle | DONE(10/19) |  |  |  |  | DONE
PE-C-8C2.5-02 | B1-11CHA02-C4001 |  | PE-C-8C2.5-02 | C-8C2.5 | -20 | 48 | 47 | GTG#11 FOR BLOCK#1 | B1-11CHA02-C4011 | 0.6/1kV CU/XLPE/OS/LSZH | 8C x 2.5mm2 | PE-C-8C2.5-02 | CONTROL | 70 | 11CHA02 | GTG#11 GENERATOR PROTECTION 2; SYNCHRONIZING | 1.1_MAIN BUILDING COMPLEX / PCC-11 | B1-CB-11301 | GCB#11 FOR BLOCK #1 | 1.1_MAIN BUILDING COMPLEX / GCB-11 | B111-017AT0003 → B111-017AT0002 → B111-017AT0011 → B111-997AT0023 → M0327 → D0329-C42 → M0326 → D0320-C45 → M0325 → B161-007BC0511 → B161-017BC0503 → END |  |  | 0 | Simple Cycle | DONE(10/19) |  |  |  |  | DONE
PE-C-4C4-01 | 1 |  | PE-C-4C4-01 | C-4C4 | -19 | 49 | 48 | GTG#11 FOR BLOCK#1 | B1-CB-11301-C3507 | 0.6/1kV CU/XLPE/OS/LSZH | 4C x 4mm2 | PE-C-4C4-01 | PT SOURCE | 80 | B1-CB-11301 | GCB#11 FOR BLOCK #1 | 1.1_MAIN BUILDING COMPLEX / GCB-11 | 11CJT | GTG#11 SEE/SFC EQUIPMENT | 1.1_MAIN BUILDING COMPLEX / PCC-11 | B161-017BC0501 → B161-007BC0509 → M0325 → D0320-C52 → M0326 → D0329-C41 → M0327 → B111-997AT0023 → B111-017AT0011 → B111-017AT0010 → B111-017AT0009 → B111-017AT0008 → B111-017AT0007 → B111-017AT0006 → B111-017AT0005 → END |  |  | 0 | Simple Cycle | DONE(10/19) |  |  |  |  | DONE
PE-C-4C2.5-06 | B1-CB-11301-C4011 |  | PE-C-4C2.5-06 | C-4C2.5 | -28 | 50 | 49 | GTG#11 FOR BLOCK#1 | B1-CB-11301-C4012 | 0.6/1kV CU/XLPE/OS/LSZH | 4C x 2.5mm2 | PE-C-4C2.5-06 | CONTROL | 80 | B1-CB-11301 | GCB#11 FOR BLOCK #1 | 1.1_MAIN BUILDING COMPLEX / GCB-11 | 11CJT | GTG#11 SEE/SFC EQUIPMENT | 1.1_MAIN BUILDING COMPLEX / PCC-11 | B161-017BC0501 → B161-007BC0509 → M0325 → D0320-C52 → M0326 → D0329-C41 → M0327 → B111-997AT0023 → B111-017AT0011 → B111-017AT0010 → B111-017AT0009 → B111-017AT0008 → B111-017AT0007 → B111-017AT0006 → B111-017AT0005 → END |  |  | 0 | Simple Cycle | DONE(10/19) |  |  |  |  | DONE
PE-C-4C4-01 | B1-CB-11301-C3507 |  | PE-C-4C4-01 | C-4C4 | -25 | 51 | 50 | GTG#11 FOR BLOCK#1 | B1-CB-11301-C3508 | 0.6/1kV CU/XLPE/OS/LSZH | 4C x 4mm2 | PE-C-4C4-01 | PT SOURCE | 80 | B1-CB-11301 | GCB#11 FOR BLOCK #1 | 1.1_MAIN BUILDING COMPLEX / GCB-11 | 11CJT | GTG#11 SEE/SFC EQUIPMENT | 1.1_MAIN BUILDING COMPLEX / PCC-11 | B161-017BC0501 → B161-007BC0509 → M0325 → D0320-C52 → M0326 → D0329-C41 → M0327 → B111-997AT0023 → B111-017AT0011 → B111-017AT0010 → B111-017AT0009 → B111-017AT0008 → B111-017AT0007 → B111-017AT0006 → B111-017AT0005 → END |  |  | 0 | Simple Cycle | DONE(10/19) |  |  |  |  | DONE
PE-C-4C2.5-06 | 1 |  | PE-C-4C2.5-06 | C-4C2.5 | -32 | 52 | 51 | GTG#11 FOR BLOCK#1 | B1-CB-11301-C4013 | 0.6/1kV CU/XLPE/OS/LSZH | 4C x 2.5mm2 | PE-C-4C2.5-06 | CONTROL | 80 | B1-CB-11301 | GCB#11 FOR BLOCK #1 | 1.1_MAIN BUILDING COMPLEX / GCB-11 | 11CJT | GTG#11 SEE/SFC EQUIPMENT | 1.1_MAIN BUILDING COMPLEX / PCC-11 | B161-017BC0501 → B161-007BC0509 → M0325 → D0320-C52 → M0326 → D0329-C41 → M0327 → B111-997AT0023 → B111-017AT0011 → B111-017AT0010 → B111-017AT0009 → B111-017AT0008 → B111-017AT0007 → B111-017AT0006 → B111-017AT0005 → END |  |  | 0 | Simple Cycle | DONE(10/19) |  |  |  |  | DONE
PE-C-4C2.5-06 | 1 |  | PE-C-4C2.5-06 | C-4C2.5 | -32 | 53 | 52 | GTG#11 FOR BLOCK#1 | B1-CB-11301-C4014 | 0.6/1kV CU/XLPE/OS/LSZH | 4C x 2.5mm2 | PE-C-4C2.5-06 | CONTROL | 80 | B1-CB-11301 | GCB#11 FOR BLOCK #1 | 1.1_MAIN BUILDING COMPLEX / GCB-11 | 11CJT | GTG#11 SEE/SFC EQUIPMENT | 1.1_MAIN BUILDING COMPLEX / PCC-11 | B161-017BC0501 → B161-007BC0509 → M0325 → D0320-C52 → M0326 → D0329-C41 → M0327 → B111-997AT0023 → B111-017AT0011 → B111-017AT0010 → B111-017AT0009 → B111-017AT0008 → B111-017AT0007 → B111-017AT0006 → B111-017AT0005 → END |  |  | 0 | Simple Cycle | DONE(10/19) |  |  |  |  | DONE
PE-C-4C2.5-01 | 1 |  | PE-C-4C2.5-01 | C-4C2.5 | -01 | 54 | 53 | GTG#11 FOR BLOCK#1 | B1-CB-11301-C4015 | 0.6/1kV CU/XLPE/OS/LSZH | 4C x 2.5mm2 | PE-C-4C2.5-01 | CONTROL | 150 | B1-CB-11301 | GCB#11 FOR BLOCK #1 | 1.1_MAIN BUILDING COMPLEX / GCB-11 | B1-SWG-64301 | 10KV SWGR #1 FOR BLOCK #1 | 1.2_LEB FOR BLOCK #1 | B161-017BC0505 → B161-007BC0513 → M0325 → D0320-C46 → M0326 → D0502-C43 → M0510 → D0531-C52 → M0504 → B164-997BT0022 → B064-017BT0106 → B064-017BT0217 → B064-017BT0098 → B064-017BT0216 → B064-017BT0215 → B064-017BT0063 → B064-017BT0064 → B064-017BT0065 → B064-017BT0066 → END |  |  | 0 | Simple Cycle
PE-C-4C2.5-01 | 1 |  | PE-C-4C2.5-01 | C-4C2.5 | -01 | 55 | 54 | GTG#11 FOR BLOCK#1 | B1-CB-11301-C4016 | 0.6/1kV CU/XLPE/OS/LSZH | 4C x 2.5mm2 | PE-C-4C2.5-01 | CONTROL | 150 | B1-CB-11301 | GCB#11 FOR BLOCK #1 | 1.1_MAIN BUILDING COMPLEX / GCB-11 | B1-SWG-64301 | 10KV SWGR #1 FOR BLOCK #1 | 1.2_LEB FOR BLOCK #1 | B161-017BC0505 → B161-007BC0513 → M0325 → D0320-C46 → M0326 → D0502-C43 → M0510 → D0531-C52 → M0504 → B164-997BT0022 → B064-017BT0106 → B064-017BT0217 → B064-017BT0098 → B064-017BT0216 → B064-017BT0215 → B064-017BT0063 → B064-017BT0064 → B064-017BT0065 → B064-017BT0066 → END |  |  | 0 | Simple Cycle
PE-C-4C2.5-01 | 1 |  | PE-C-4C2.5-01 | C-4C2.5 | -01 | 56 | 55 | GTG#11 FOR BLOCK#1 | B1-CB-11301-C4017 | 0.6/1kV CU/XLPE/OS/LSZH | 4C x 2.5mm2 | PE-C-4C2.5-01 | CONTROL | 160 | B1-CB-11301 | GCB#11 FOR BLOCK #1 | 1.1_MAIN BUILDING COMPLEX / GCB-11 | B1-SWG-64303 | 10KV SWGR #3 FOR BLOCK #1 | 1.2_LEB FOR BLOCK #1 | B161-017BC0505 → B161-007BC0513 → M0325 → D0320-C46 → M0326 → D0502-C43 → M0510 → D0531-C52 → M0504 → B164-997BT0022 → B064-017BT0106 → B064-017BT0217 → B064-017BT0098 → B064-017BT0216 → B064-017BT0215 → B064-017BT0063 → B064-017BT0064 → B064-017BT0065 → B064-017BT0066 → B064-017BT0067 → B064-017BT0068 → END |  |  | 0 | Simple Cycle
PE-C-4C2.5-01 | 1 |  | PE-C-4C2.5-01 | C-4C2.5 | -01 | 57 | 56 | GTG#11 FOR BLOCK#1 | B1-CB-11301-C4018 | 0.6/1kV CU/XLPE/OS/LSZH | 4C x 2.5mm2 | PE-C-4C2.5-01 | CONTROL | 160 | B1-CB-11301 | GCB#11 FOR BLOCK #1 | 1.1_MAIN BUILDING COMPLEX / GCB-11 | B1-SWG-64303 | 10KV SWGR #3 FOR BLOCK #1 | 1.2_LEB FOR BLOCK #1 | B161-017BC0505 → B161-007BC0513 → M0325 → D0320-C46 → M0326 → D0502-C43 → M0510 → D0531-C52 → M0504 → B164-997BT0022 → B064-017BT0106 → B064-017BT0217 → B064-017BT0098 → B064-017BT0216 → B064-017BT0215 → B064-017BT0063 → B064-017BT0064 → B064-017BT0065 → B064-017BT0066 → B064-017BT0067 → B064-017BT0068 → END |  |  | 0 | Simple Cycle
PE-C-4C4-01 | 1 |  | PE-C-4C4-01 | C-4C4 | -03 | 58 | 57 | GTG#11 FOR BLOCK#1 | B1-CB-11301-C3509 | 0.6/1kV CU/XLPE/OS/LSZH | 4C x 4mm2 | PE-C-4C4-01 | PT SOURCE | 220 | B1-CB-11301 | GCB#11 FOR BLOCK #1 | 1.1_MAIN BUILDING COMPLEX / GCB-11 | K00+P91 | BLOCK#1 GENERATOR METERING CABINET | 1.2_LEB FOR BLOCK #1 | B161-017BC0505 → B161-007BC0513 → M0325 → D0320-C46 → M0326 → D0502-C43 → M0510 → D0531-C52 → M0504 → B164-997BT0022 → B064-017BT0106 → B064-017BT0217 → B064-017BT0098 → B064-017BT0099 → B064-017BT0100 → B064-017BT0101 → B064-017BT0102 → B064-017BT0103 → B064-017BT0293 → B064-017BT0079 → B064-017BT0078 → B064-017BT0077 → B064-017BT0277 → B064-017BT0067 → B064-017BT0068 → B064-017BT0289 → B064-997BT0014 → B064-997BT0054 → B064-997BT0074 → B064-036AT0215 → B064-036AT0214 → B064-036AT0039 → B064-036AT0221 → B064-036AT0034 → B064-036AT0035 → END |  |  |  | Simple Cycle
PE-C-4C2.5-01 | 1 |  | PE-C-4C2.5-01 | C-4C2.5 | -01 | 60 | 58 | GTG#11 FOR BLOCK#1 | B1-11CHA01-C4001 | 0.6/1kV CU/XLPE/OS/LSZH | 4C x 2.5mm2 | PE-C-4C2.5-01 | CONTROL | 150 | 11CHA01 | GTG#11 GENERATOR PROTECTION 1; MEASURING; METERING | 1.1_MAIN BUILDING COMPLEX / PCC-11 | B1-SWG-64301 | 10KV SWGR #1 FOR BLOCK #1 | 1.2_LEB FOR BLOCK #1 | B111-017AT0003 → B111-017AT0002 → B111-017AT0011 → B111-997AT0023 → M0327 → D0329-C42 → M0326 → D0502-C43 → M0510 → D0531-C52 → M0504 → B164-997BT0022 → B064-017BT0106 → B064-017BT0217 → B064-017BT0098 → B064-017BT0216 → B064-017BT0215 → B064-017BT0063 → B064-017BT0064 → B064-017BT0065 → B064-017BT0066 → END |  |  |  | Simple Cycle | DONE(10/19) |  |  |  |  | DONE
PE-C-4C2.5-01 | 1 |  | PE-C-4C2.5-01 | C-4C2.5 | -01 | 61 | 59 | GTG#11 FOR BLOCK#1 | B1-11CHA01-C4002 | 0.6/1kV CU/XLPE/OS/LSZH | 4C x 2.5mm2 | PE-C-4C2.5-01 | CONTROL | 150 | 11CHA01 | GTG#11 GENERATOR PROTECTION 1; MEASURING; METERING | 1.1_MAIN BUILDING COMPLEX / PCC-11 | B1-SWG-64303 | 10KV SWGR #3 FOR BLOCK #1 | 1.2_LEB FOR BLOCK #1 | B111-017AT0003 → B111-017AT0002 → B111-017AT0011 → B111-997AT0023 → M0327 → D0329-C42 → M0326 → D0502-C43 → M0510 → D0531-C52 → M0504 → B164-997BT0022 → B064-017BT0106 → B064-017BT0217 → B064-017BT0098 → B064-017BT0216 → B064-017BT0215 → B064-017BT0063 → B064-017BT0064 → B064-017BT0065 → B064-017BT0066 → B064-017BT0067 → END |  |  |  | Simple Cycle | DONE(10/19) |  |  |  |  | DONE
PE-C-4C2.5-01 | 1 |  | PE-C-4C2.5-01 | C-4C2.5 | -01 | 62 | 60 | GTG#11 FOR BLOCK#1 | B1-11CHA01-C4003 | 0.6/1kV CU/XLPE/OS/LSZH | 4C x 2.5mm2 | PE-C-4C2.5-01 | CONTROL | 120 | 11CHA01 | GTG#11 GENERATOR PROTECTION 1; MEASURING; METERING | 1.1_MAIN BUILDING COMPLEX / PCC-11 | B1-ATS-64701 | HSBT FOR 10kV SWGR #1 FOR BLOCK #1 | 1.2_LEB FOR BLOCK #1 | B111-017AT0003 → B111-017AT0002 → B111-017AT0011 → B111-997AT0023 → M0327 → D0329-C42 → M0326 → D0502-C43 → M0510 → D0531-C52 → M0504 → B164-997BT0022 → B064-017BT0106 → B064-017BT0217 → B064-017BT0098 → B064-017BT0216 → END |  |  |  | Simple Cycle | DONE(10/19) |  |  |  |  | DONE
PE-C-4C2.5-02 | 1 |  | PE-C-4C2.5-02 | C-4C2.5 | -02 | 63 | 61 | GTG#11 FOR BLOCK#1 | B1-11CHA01-C4004 | 0.6/1kV CU/XLPE/OS/LSZH | 4C x 2.5mm2 | PE-C-4C2.5-02 | CONTROL | 120 | 11CHA01 | GTG#11 GENERATOR PROTECTION 1; MEASURING; METERING | 1.1_MAIN BUILDING COMPLEX / PCC-11 | B1-ATS-64703 | HSBT FOR 10KV SWGR #3 FOR BLOCK #1 | 1.2_LEB FOR BLOCK #1 | B111-017AT0003 → B111-017AT0002 → B111-017AT0011 → B111-997AT0023 → M0327 → D0329-C42 → M0326 → D0502-C43 → M0510 → D0531-C52 → M0504 → B164-997BT0022 → B064-017BT0106 → B064-017BT0217 → B064-017BT0098 → B064-017BT0216 → END |  |  |  | Simple Cycle
PE-C-4C2.5-01 | 1 |  | PE-C-4C2.5-01 | C-4C2.5 | -01 | 64 | 62 | GTG#11 FOR BLOCK#1 | B1-11CHA01-C4005 | 0.6/1kV CU/XLPE/OS/LSZH | 4C x 2.5mm2 | PE-C-4C2.5-01 | CONTROL | 150 | 11CHA01 | GTG#11 GENERATOR PROTECTION 1; MEASURING; METERING | 1.1_MAIN BUILDING COMPLEX / PCC-11 | B1-SWG-64301 | 10KV SWGR #1 FOR BLOCK #1 | 1.2_LEB FOR BLOCK #1 | B111-017AT0003 → B111-017AT0002 → B111-017AT0011 → B111-997AT0023 → M0327 → D0329-C42 → M0326 → D0502-C43 → M0510 → D0531-C52 → M0504 → B164-997BT0022 → B064-017BT0106 → B064-017BT0217 → B064-017BT0098 → B064-017BT0216 → B064-017BT0215 → B064-017BT0063 → B064-017BT0064 → B064-017BT0065 → B064-017BT0066 → END |  |  |  | Simple Cycle
PE-C-4C2.5-01 | 1 |  | PE-C-4C2.5-01 | C-4C2.5 | -01 | 65 | 63 | GTG#11 FOR BLOCK#1 | B1-11CHA01-C4006 | 0.6/1kV CU/XLPE/OS/LSZH | 4C x 2.5mm2 | PE-C-4C2.5-01 | CONTROL | 150 | 11CHA01 | GTG#11 GENERATOR PROTECTION 1; MEASURING; METERING | 1.1_MAIN BUILDING COMPLEX / PCC-11 | B1-SWG-64303 | 10KV SWGR #3 FOR BLOCK #1 | 1.2_LEB FOR BLOCK #1 | B111-017AT0003 → B111-017AT0002 → B111-017AT0011 → B111-997AT0023 → M0327 → D0329-C42 → M0326 → D0502-C43 → M0510 → D0531-C52 → M0504 → B164-997BT0022 → B064-017BT0106 → B064-017BT0217 → B064-017BT0098 → B064-017BT0216 → B064-017BT0215 → B064-017BT0063 → B064-017BT0064 → B064-017BT0065 → B064-017BT0066 → B064-017BT0067 → END |  |  |  | Simple Cycle
PE-C-4C2.5-01 | 1 |  | PE-C-4C2.5-01 | C-4C2.5 | -01 | 66 | 64 | GTG#11 FOR BLOCK#1 | B1-11CHA02-C4001 | 0.6/1kV CU/XLPE/OS/LSZH | 4C x 2.5mm2 | PE-C-4C2.5-01 | CONTROL | 150 | 11CHA02 | GTG#11 GENERATOR PROTECTION 2; SYNCHRONIZING | 1.1_MAIN BUILDING COMPLEX / PCC-11 | B1-SWG-64301 | 10KV SWGR #1 FOR BLOCK #1 | 1.2_LEB FOR BLOCK #1 | B111-017AT0003 → B111-017AT0002 → B111-017AT0011 → B111-997AT0023 → M0327 → D0329-C42 → M0326 → D0502-C43 → M0510 → D0531-C52 → M0504 → B164-997BT0022 → B064-017BT0106 → B064-017BT0217 → B064-017BT0098 → B064-017BT0216 → B064-017BT0215 → B064-017BT0063 → B064-017BT0064 → B064-017BT0065 → B064-017BT0066 → END |  |  |  | Simple Cycle
PE-C-4C2.5-01 | 1 |  | PE-C-4C2.5-01 | C-4C2.5 | -01 | 67 | 65 | GTG#11 FOR BLOCK#1 | B1-11CHA02-C4002 | 0.6/1kV CU/XLPE/OS/LSZH | 4C x 2.5mm2 | PE-C-4C2.5-01 | CONTROL | 150 | 11CHA02 | GTG#11 GENERATOR PROTECTION 2; SYNCHRONIZING | 1.1_MAIN BUILDING COMPLEX / PCC-11 | B1-SWG-64303 | 10KV SWGR #3 FOR BLOCK #1 | 1.2_LEB FOR BLOCK #1 | B111-017AT0003 → B111-017AT0002 → B111-017AT0011 → B111-997AT0023 → M0327 → D0329-C42 → M0326 → D0502-C43 → M0510 → D0531-C52 → M0504 → B164-997BT0022 → B064-017BT0106 → B064-017BT0217 → B064-017BT0098 → B064-017BT0216 → B064-017BT0215 → B064-017BT0063 → B064-017BT0064 → B064-017BT0065 → B064-017BT0066 → B064-017BT0067 → END |  |  |  | Simple Cycle
PE-C-4C2.5-06 | B1-11CHA02-C4005 |  | PE-C-4C2.5-06 | C-4C2.5 | -31 | 68 | 66 | GTG#11 FOR BLOCK#1 | B1-11CHA02-C4003 | 0.6/1kV CU/XLPE/OS/LSZH | 4C x 2.5mm2 | PE-C-4C2.5-06 | CONTROL | 90 | 11CHA02 | GTG#11 GENERATOR PROTECTION 2; SYNCHRONIZING | 1.1_MAIN BUILDING COMPLEX / PCC-11 | 11MKA10 | GTG#11 FOR BLOCK #1 | 1.1_MAIN BUILDING COMPLEX / GT-11 | B111-017AT0003 → B111-017AT0002 → B111-017AT0010 → B111-017AT0009 → B111-017AT0008 → B111-017AT0019 → B111-017AT0020 → B161-016BC0017 → B161-006BC0041 → END |  |  |  | Simple Cycle | DONE(10/19) |  |  |  |  | DONE
PE-C-8C2.5-02 | 1 |  | PE-C-8C2.5-02 | C-8C2.5 | -02 | 69 | 67 | GTG#11 FOR BLOCK#1 | B1-11CJT-C4001 | 0.6/1kV CU/XLPE/OS/LSZH | 8C x 2.5mm2 | PE-C-8C2.5-02 | CONTROL | 150 | 11CJT | GTG#11 SEE/SFC EQUIPMENT | 1.1_MAIN BUILDING COMPLEX / PCC-11 | B1-SWG-64301 | 10KV SWGR #1 FOR BLOCK #1 | 1.2_LEB FOR BLOCK #1 | B111-017AT0005 → B111-017AT0006 → B111-017AT0007 → B111-017AT0008 → B111-017AT0009 → B111-017AT0010 → B111-017AT0011 → B111-997AT0023 → M0327 → D0329-C42 → M0326 → D0502-C43 → M0510 → D0531-C52 → M0504 → B164-997BT0022 → B064-017BT0106 → B064-017BT0217 → B064-017BT0098 → B064-017BT0216 → B064-017BT0215 → B064-017BT0063 → B064-017BT0064 → END |  |  | 0 | Simple Cycle
PE-C-8C2.5-02 | 1 |  | PE-C-8C2.5-02 | C-8C2.5 | -02 | 70 | 68 | GTG#11 FOR BLOCK#1 | B1-11CJT-C4002 | 0.6/1kV CU/XLPE/OS/LSZH | 8C x 2.5mm2 | PE-C-8C2.5-02 | CONTROL | 160 | 11CJT | GTG#11 SEE/SFC EQUIPMENT | 1.1_MAIN BUILDING COMPLEX / PCC-11 | B1-SWG-64301 | 10KV SWGR #1 FOR BLOCK #1 | 1.2_LEB FOR BLOCK #1 | B111-017AT0005 → B111-017AT0006 → B111-017AT0007 → B111-017AT0008 → B111-017AT0009 → B111-017AT0010 → B111-017AT0011 → B111-997AT0023 → M0327 → D0329-C42 → M0326 → D0502-C43 → M0510 → D0531-C52 → M0504 → B164-997BT0022 → B064-017BT0106 → B064-017BT0217 → B064-017BT0098 → B064-017BT0216 → B064-017BT0215 → B064-017BT0063 → B064-017BT0064 → B064-017BT0065 |  |  | 0 | Simple Cycle
PE-C-8C2.5-04 | 1 |  | PE-C-8C2.5-04 | C-8C2.5 | -04 | 71 | 69 | GTG#11 FOR BLOCK#1 | B1-11CJT-C4003 | 0.6/1kV CU/XLPE/OS/LSZH | 8C x 2.5mm2 | PE-C-8C2.5-04 | CONTROL | 80 | 11CJT | GTG#11 SEE/SFC EQUIPMENT | 1.1_MAIN BUILDING COMPLEX / PCC-11 | B1-CB-11301 | GCB#11 FOR BLOCK #1 | 1.1_MAIN BUILDING COMPLEX / GCB-11 | B111-017AT0005 → B111-017AT0006 → B111-017AT0007 → B111-017AT0008 → B111-017AT0009 → B111-017AT0010 → B111-017AT0011 → B111-997AT0023 → M0327 → D0329-C42 → M0326 → D0320-C45 → M0325 → B161-007BC0511 → B161-017BC0503 → END |  |  | 0 | Simple Cycle | DONE(10/19) |  |  |  |  | DONE
PE-C-8C2.5-18 | 1 |  | PE-C-8C2.5-18 | C-8C2.5 | -18 | 72 | 70 | GTG#11 FOR BLOCK#1 | B1-11CJT-C4005 | 0.6/1kV CU/XLPE/OS/LSZH | 8C x 2.5mm2 | PE-C-8C2.5-18 | CONTROL | 80 | 11CJT | GTG#11 SEE/SFC EQUIPMENT | 1.1_MAIN BUILDING COMPLEX / PCC-11 | B1-CB-11301 | GCB#11 FOR BLOCK #1 | 1.1_MAIN BUILDING COMPLEX / GCB-11 | B111-017AT0005 → B111-017AT0006 → B111-017AT0007 → B111-017AT0008 → B111-017AT0009 → B111-017AT0010 → B111-017AT0011 → B111-997AT0023 → M0327 → D0329-C42 → M0326 → D0320-C45 → M0325 → B161-007BC0511 → B161-017BC0503 → END |  |  | 0 | Simple Cycle | DONE(10/19) |  |  |  |  | DONE
PE-C-8C2.5-18 | 1 |  | PE-C-8C2.5-18 | C-8C2.5 | -18 | 73 | 71 | GTG#11 FOR BLOCK#1 | B1-11CJT-C4006 | 0.6/1kV CU/XLPE/OS/LSZH | 8C x 2.5mm2 | PE-C-8C2.5-18 | CONTROL | 80 | 11CJT | GTG#11 SEE/SFC EQUIPMENT | 1.1_MAIN BUILDING COMPLEX / PCC-11 | B1-CB-11301 | GCB#11 FOR BLOCK #1 | 1.1_MAIN BUILDING COMPLEX / GCB-11 | B111-017AT0005 → B111-017AT0006 → B111-017AT0007 → B111-017AT0008 → B111-017AT0009 → B111-017AT0010 → B111-017AT0011 → B111-997AT0023 → M0327 → D0329-C42 → M0326 → D0320-C45 → M0325 → B161-007BC0511 → B161-017BC0503 → END |  |  | 0 | Simple Cycle | DONE(10/19) |  |  |  |  | DONE
PE-C-4C4-01 | 1 |  | PE-C-4C4-01 | C-4C4 | -20 | 74 | 72 | GTG#11 FOR BLOCK#1 | B1-11BAA10-C3001 | 0.6/1kV CU/XLPE/OS/LSZH | 4C x 4mm2 | PE-C-4C4-01 | CT SOURCE | 90 | 11BAA10 | GTG#11 GENERATOR CT NEUTRAL SIDE | 1.1_MAIN BUILDING COMPLEX / GT-11 | 11CHA01 | GTG#11 GENERATOR PROTECTION 1; MEASURING; METERING | 1.1_MAIN BUILDING COMPLEX / PCC-11 | B161-006BC0031 → B161-016BC0005 → B111-017AT0016 → B111-017AT0015 → B111-017AT0009 → B111-017AT0010 → B111-017AT0002 → B111-017AT0003 → END |  | Route변경(10/17) | 0 | Simple Cycle
PE-C-4C4-01 | 1 |  | PE-C-4C4-01 | C-4C4 | -20 | 75 | 73 | GTG#11 FOR BLOCK#1 | B1-11BAA10-C3002 | 0.6/1kV CU/XLPE/OS/LSZH | 4C x 4mm2 | PE-C-4C4-01 | CT SOURCE | 90 | 11BAA10 | GTG#11 GENERATOR CT NEUTRAL SIDE | 1.1_MAIN BUILDING COMPLEX / GT-11 | 11CHA01 | GTG#11 GENERATOR PROTECTION 1; MEASURING; METERING | 1.1_MAIN BUILDING COMPLEX / PCC-11 | B161-006BC0031 → B161-016BC0005 → B111-017AT0016 → B111-017AT0015 → B111-017AT0009 → B111-017AT0010 → B111-017AT0002 → B111-017AT0003 → END |  | Route변경(10/17) | 0 | Simple Cycle
PE-C-4C4-02 | 1 |  | PE-C-4C4-02 | C-4C4 | -20 | 76 | 74 | GTG#11 FOR BLOCK#1 | B1-11BAA10-C3003 | 0.6/1kV CU/XLPE/OS/LSZH | 4C x 4mm2 | PE-C-4C4-02 | CT SOURCE | 90 | 11BAA10 | GTG#11 GENERATOR CT NEUTRAL SIDE | 1.1_MAIN BUILDING COMPLEX / GT-11 | 11CHA01 | GTG#11 GENERATOR PROTECTION 1; MEASURING; METERING | 1.1_MAIN BUILDING COMPLEX / PCC-11 | B161-006BC0031 → B161-016BC0005 → B111-017AT0016 → B111-017AT0015 → B111-017AT0009 → B111-017AT0010 → B111-017AT0002 → B111-017AT0003 → END |  | Route변경(10/17) | 0 | Simple Cycle | DONE(10/19) |  |  |  |  | DONE
PE-C-4C4-02 | 1 |  | PE-C-4C4-02 | C-4C4 | -20 | 77 | 75 | GTG#11 FOR BLOCK#1 | B1-11BAA10-C3004 | 0.6/1kV CU/XLPE/OS/LSZH | 4C x 4mm2 | PE-C-4C4-02 | CT SOURCE | 90 | 11BAA10 | GTG#11 GENERATOR CT NEUTRAL SIDE | 1.1_MAIN BUILDING COMPLEX / GT-11 | 11CHA01 | GTG#11 GENERATOR PROTECTION 1; MEASURING; METERING | 1.1_MAIN BUILDING COMPLEX / PCC-11 | B161-006BC0031 → B161-016BC0005 → B111-017AT0016 → B111-017AT0015 → B111-017AT0009 → B111-017AT0010 → B111-017AT0002 → B111-017AT0003 → END |  | Route변경(10/17) | 0 | Simple Cycle | DONE(10/19) |  |  |  |  | DONE
PE-C-4C4-02 | 1 |  | PE-C-4C4-02 | C-4C4 | -20 | 78 | 76 | GTG#11 FOR BLOCK#1 | B1-11BAA10-C3005 | 0.6/1kV CU/XLPE/OS/LSZH | 4C x 4mm2 | PE-C-4C4-02 | CT SOURCE | 90 | 11BAA10 | GTG#11 GENERATOR CT NEUTRAL SIDE | 1.1_MAIN BUILDING COMPLEX / GT-11 | 11CHA01 | GTG#11 GENERATOR PROTECTION 1; MEASURING; METERING | 1.1_MAIN BUILDING COMPLEX / PCC-11 | B161-006BC0031 → B161-016BC0005 → B111-017AT0016 → B111-017AT0015 → B111-017AT0009 → B111-017AT0010 → B111-017AT0002 → B111-017AT0003 → END |  | Route변경(10/17) | 0 | Simple Cycle | DONE(10/19) |  |  |  |  | DONE
PE-C-4C4-02 | 1 |  | PE-C-4C4-02 | C-4C4 | -20 | 79 | 77 | GTG#11 FOR BLOCK#1 | B1-11BAA10-C3006 | 0.6/1kV CU/XLPE/OS/LSZH | 4C x 4mm2 | PE-C-4C4-02 | CT SOURCE | 90 | 11BAA10 | GTG#11 GENERATOR CT NEUTRAL SIDE | 1.1_MAIN BUILDING COMPLEX / GT-11 | 11CHA01 | GTG#11 GENERATOR PROTECTION 1; MEASURING; METERING | 1.1_MAIN BUILDING COMPLEX / PCC-11 | B161-006BC0031 → B161-016BC0005 → B111-017AT0016 → B111-017AT0015 → B111-017AT0009 → B111-017AT0010 → B111-017AT0002 → B111-017AT0003 → END |  | Route변경(10/17) | 0 | Simple Cycle | DONE(10/19) |  |  |  |  | DONE
PE-C-4C4-02 | 1 |  | PE-C-4C4-02 | C-4C4 | -20 | 80 | 78 | GTG#11 FOR BLOCK#1 | B1-11BAA10-C3007 | 0.6/1kV CU/XLPE/OS/LSZH | 4C x 4mm2 | PE-C-4C4-02 | CT SOURCE | 90 | 11BAA10 | GTG#11 GENERATOR CT NEUTRAL SIDE | 1.1_MAIN BUILDING COMPLEX / GT-11 | 11CHA02 | GTG#11 GENERATOR PROTECTION 2; SYNCHRONIZING | 1.1_MAIN BUILDING COMPLEX / PCC-11 | B161-006BC0031 → B161-016BC0005 → B111-017AT0016 → B111-017AT0015 → B111-017AT0009 → B111-017AT0010 → B111-017AT0002 → B111-017AT0003 → END |  | Route변경(10/17) | 0 | Simple Cycle | DONE(10/19) |  |  |  |  | DONE
PE-C-4C4-02 | 1 |  | PE-C-4C4-02 | C-4C4 | -20 | 81 | 79 | GTG#11 FOR BLOCK#1 | B1-11BAA10-C3008 | 0.6/1kV CU/XLPE/OS/LSZH | 4C x 4mm2 | PE-C-4C4-02 | CT SOURCE | 90 | 11BAA10 | GTG#11 GENERATOR CT NEUTRAL SIDE | 1.1_MAIN BUILDING COMPLEX / GT-11 | 11CHA02 | GTG#11 GENERATOR PROTECTION 2; SYNCHRONIZING | 1.1_MAIN BUILDING COMPLEX / PCC-11 | B161-006BC0031 → B161-016BC0005 → B111-017AT0016 → B111-017AT0015 → B111-017AT0009 → B111-017AT0010 → B111-017AT0002 → B111-017AT0003 → END |  | Route변경(10/17) | 0 | Simple Cycle | DONE(10/19) |  |  |  |  | DONE
PE-C-4C4-02 | 1 |  | PE-C-4C4-02 | C-4C4 | -20 | 82 | 80 | GTG#11 FOR BLOCK#1 | B1-11BAA10-C3009 | 0.6/1kV CU/XLPE/OS/LSZH | 4C x 4mm2 | PE-C-4C4-02 | CT SOURCE | 90 | 11BAA10 | GTG#11 GENERATOR CT NEUTRAL SIDE | 1.1_MAIN BUILDING COMPLEX / GT-11 | 11CHA02 | GTG#11 GENERATOR PROTECTION 2; SYNCHRONIZING | 1.1_MAIN BUILDING COMPLEX / PCC-11 | B161-006BC0031 → B161-016BC0005 → B111-017AT0016 → B111-017AT0015 → B111-017AT0009 → B111-017AT0010 → B111-017AT0002 → B111-017AT0003 → END |  | Route변경(10/17) | 0 | Simple Cycle | DONE(10/19) |  |  |  |  | DONE
PE-C-4C4-02 | 1 |  | PE-C-4C4-02 | C-4C4 | -20 | 83 | 81 | GTG#11 FOR BLOCK#1 | B1-11BAA20-C3001 | 0.6/1kV CU/XLPE/OS/LSZH | 4C x 4mm2 | PE-C-4C4-02 | CT SOURCE | 90 | 11BAA20 | GTG#11 GENERATOR CT LINE SIDE | 1.1_MAIN BUILDING COMPLEX / GT-11 | 11CHA01 | GTG#11 GENERATOR PROTECTION 1; MEASURING; METERING | 1.1_MAIN BUILDING COMPLEX / PCC-11 | B161-006BC0032 → B161-016BC0006 → B111-017AT0016 → B111-017AT0015 → B111-017AT0009 → B111-017AT0010 → B111-017AT0002 → B111-017AT0003 → END |  | Route변경(10/17) | 0 | Simple Cycle | DONE(10/19) |  |  |  |  | DONE
PE-C-4C4-02 | 1 |  | PE-C-4C4-02 | C-4C4 | -20 | 84 | 82 | GTG#11 FOR BLOCK#1 | B1-11BAA20-C3002 | 0.6/1kV CU/XLPE/OS/LSZH | 4C x 4mm2 | PE-C-4C4-02 | CT SOURCE | 90 | 11BAA20 | GTG#11 GENERATOR CT LINE SIDE | 1.1_MAIN BUILDING COMPLEX / GT-11 | 11CHA01 | GTG#11 GENERATOR PROTECTION 1; MEASURING; METERING | 1.1_MAIN BUILDING COMPLEX / PCC-11 | B161-006BC0032 → B161-016BC0006 → B111-017AT0016 → B111-017AT0015 → B111-017AT0009 → B111-017AT0010 → B111-017AT0002 → B111-017AT0003 → END |  | Route변경(10/17) | 0 | Simple Cycle | DONE(10/19) |  |  |  |  | DONE
PE-C-4C4-02 | 1 |  | PE-C-4C4-02 | C-4C4 | -21 | 85 | 83 | GTG#11 FOR BLOCK#1 | B1-11BAA20-C3003 | 0.6/1kV CU/XLPE/OS/LSZH | 4C x 4mm2 | PE-C-4C4-02 | CT SOURCE | 90 | 11BAA20 | GTG#11 GENERATOR CT LINE SIDE | 1.1_MAIN BUILDING COMPLEX / GT-11 | 11CHA01 | GTG#11 GENERATOR PROTECTION 1; MEASURING; METERING | 1.1_MAIN BUILDING COMPLEX / PCC-11 | B161-006BC0032 → B161-016BC0006 → B111-017AT0016 → B111-017AT0015 → B111-017AT0009 → B111-017AT0010 → B111-017AT0002 → B111-017AT0003 → END |  | Route변경(10/17) | 0 | Simple Cycle | DONE(10/19) |  |  |  |  | DONE
PE-C-4C4-02 | 1 |  | PE-C-4C4-02 | C-4C4 | -21 | 86 | 84 | GTG#11 FOR BLOCK#1 | B1-11BAA20-C3004 | 0.6/1kV CU/XLPE/OS/LSZH | 4C x 4mm2 | PE-C-4C4-02 | CT SOURCE | 90 | 11BAA20 | GTG#11 GENERATOR CT LINE SIDE | 1.1_MAIN BUILDING COMPLEX / GT-11 | 11CHA01 | GTG#11 GENERATOR PROTECTION 1; MEASURING; METERING | 1.1_MAIN BUILDING COMPLEX / PCC-11 | B161-006BC0032 → B161-016BC0006 → B111-017AT0016 → B111-017AT0015 → B111-017AT0009 → B111-017AT0010 → B111-017AT0002 → B111-017AT0003 → END |  | Route변경(10/17) | 0 | Simple Cycle | DONE(10/19) |  |  |  |  | DONE
PE-C-4C4-02 | 1 |  | PE-C-4C4-02 | C-4C4 | -21 | 87 | 85 | GTG#11 FOR BLOCK#1 | B1-11BAA20-C3005 | 0.6/1kV CU/XLPE/OS/LSZH | 4C x 4mm2 | PE-C-4C4-02 | CT SOURCE | 90 | 11BAA20 | GTG#11 GENERATOR CT LINE SIDE | 1.1_MAIN BUILDING COMPLEX / GT-11 | 11CHA01 | GTG#11 GENERATOR PROTECTION 1; MEASURING; METERING | 1.1_MAIN BUILDING COMPLEX / PCC-11 | B161-006BC0032 → B161-016BC0006 → B111-017AT0016 → B111-017AT0015 → B111-017AT0009 → B111-017AT0010 → B111-017AT0002 → B111-017AT0003 → END |  | Route변경(10/17) | 0 | Simple Cycle | DONE(10/19) |  |  |  |  | DONE
PE-C-4C4-02 | 1 |  | PE-C-4C4-02 | C-4C4 | -21 | 88 | 86 | GTG#11 FOR BLOCK#1 | B1-11BAA20-C3006 | 0.6/1kV CU/XLPE/OS/LSZH | 4C x 4mm2 | PE-C-4C4-02 | CT SOURCE | 90 | 11BAA20 | GTG#11 GENERATOR CT LINE SIDE | 1.1_MAIN BUILDING COMPLEX / GT-11 | 11CHA01 | GTG#11 GENERATOR PROTECTION 1; MEASURING; METERING | 1.1_MAIN BUILDING COMPLEX / PCC-11 | B161-006BC0032 → B161-016BC0006 → B111-017AT0016 → B111-017AT0015 → B111-017AT0009 → B111-017AT0010 → B111-017AT0002 → B111-017AT0003 → END |  | Route변경(10/17) | 0 | Simple Cycle | DONE(10/19) |  |  |  |  | DONE
PE-C-4C4-02 | 1 |  | PE-C-4C4-02 | C-4C4 | -21 | 89 | 87 | GTG#11 FOR BLOCK#1 | B1-11BAA20-C3007 | 0.6/1kV CU/XLPE/OS/LSZH | 4C x 4mm2 | PE-C-4C4-02 | CT SOURCE | 90 | 11BAA20 | GTG#11 GENERATOR CT LINE SIDE | 1.1_MAIN BUILDING COMPLEX / GT-11 | 11CHA02 | GTG#11 GENERATOR PROTECTION 2; SYNCHRONIZING | 1.1_MAIN BUILDING COMPLEX / PCC-11 | B161-006BC0032 → B161-016BC0006 → B111-017AT0016 → B111-017AT0015 → B111-017AT0009 → B111-017AT0010 → B111-017AT0002 → B111-017AT0003 → END |  | Route변경(10/17) | 0 | Simple Cycle | DONE(10/19) |  |  |  |  | DONE
PE-C-4C4-02 | 1 |  | PE-C-4C4-02 | C-4C4 | -21 | 90 | 88 | GTG#11 FOR BLOCK#1 | B1-11BAA20-C3008 | 0.6/1kV CU/XLPE/OS/LSZH | 4C x 4mm2 | PE-C-4C4-02 | CT SOURCE | 90 | 11BAA20 | GTG#11 GENERATOR CT LINE SIDE | 1.1_MAIN BUILDING COMPLEX / GT-11 | 11CHA02 | GTG#11 GENERATOR PROTECTION 2; SYNCHRONIZING | 1.1_MAIN BUILDING COMPLEX / PCC-11 | B161-006BC0032 → B161-016BC0006 → B111-017AT0016 → B111-017AT0015 → B111-017AT0009 → B111-017AT0010 → B111-017AT0002 → B111-017AT0003 → END |  | Route변경(10/17) | 0 | Simple Cycle | DONE(10/19) |  |  |  |  | DONE
PE-C-4C4-02 | 1 |  | PE-C-4C4-02 | C-4C4 | -21 | 91 | 89 | GTG#11 FOR BLOCK#1 | B1-11BAA20-C3009 | 0.6/1kV CU/XLPE/OS/LSZH | 4C x 4mm2 | PE-C-4C4-02 | CT SOURCE | 90 | 11BAA20 | GTG#11 GENERATOR CT LINE SIDE | 1.1_MAIN BUILDING COMPLEX / GT-11 | 11CHA02 | GTG#11 GENERATOR PROTECTION 2; SYNCHRONIZING | 1.1_MAIN BUILDING COMPLEX / PCC-11 | B161-006BC0032 → B161-016BC0006 → B111-017AT0016 → B111-017AT0015 → B111-017AT0009 → B111-017AT0010 → B111-017AT0002 → B111-017AT0003 → END |  | Route변경(10/17) | 0 | Simple Cycle | DONE(10/19) |  |  |  |  | DONE
PE-C-4C4-02 | 1 |  | PE-C-4C4-02 | C-4C4 | -03 | 92 | 90 | GTG#11 FOR BLOCK#1 | B1-11BAA20-C3010 | 0.6/1kV CU/XLPE/OS/LSZH | 4C x 4mm2 | PE-C-4C4-02 | CT SOURCE | 260 | 11BAA20 | GTG#11 GENERATOR CT LINE SIDE | 1.1_MAIN BUILDING COMPLEX / GT-11 | K00+P91 | BLOCK#1 GENERATOR METERING CABINET | 1.2_LEB FOR BLOCK #1 | B161-006BC0032 → B161-016BC0006 → B111-017AT0016 → B111-017AT0015 → B111-017AT0009 → B111-017AT0010 → B111-017AT0011 → B111-997AT0023 → M0327 → D0329-C42 → M0326 → D0502-C43 → M0510 → D0531-C52 → M0504 → B164-997BT0022 → B064-017BT0107 → B064-017BT0108 → B064-017BT0109 → B064-017BT0110 → B064-017BT0294 → B064-017BT0293 → B064-017BT0079 → B064-017BT0078 → B064-017BT0077 → B064-017BT0277 → B064-017BT0067 → B064-017BT0068 → B064-017BT0289 → B064-997BT0014 → B064-997BT0054 → B064-997BT0074 → B064-036AT0215 → B064-036AT0214 → B064-036AT0039 → B064-036AT0221 → B064-036AT0034 → B064-036AT0035 → END |  | Route변경(10/17) |  | Simple Cycle
PE-C-4C4-02 | 1 |  | PE-C-4C4-02 | C-4C4 | -25 | 93 | 91 | GTG#11 FOR BLOCK#1 | B1-11BAB11-C4001 | 0.6/1kV CU/XLPE/OS/LSZH | 4C x 4mm2 | PE-C-4C4-02 | CONTROL | 70 | 11BAB11 | GTG#11 GENERATOR NEUTRAL GROUNDING CABINET | 1.1_MAIN BUILDING COMPLEX / GT-11 | 11CHA01 | GTG#11 GENERATOR PROTECTION 1; MEASURING; METERING | 1.1_MAIN BUILDING COMPLEX / PCC-11 | B111-017AT0015 → B111-017AT0009 → B111-017AT0010 → B111-017AT0002 → B111-017AT0003 → END |  | Route변경(10/17) | Conduit 삭제. Tray에서 바로 연결 | Simple Cycle | DONE(10/19) |  |  |  |  | DONE
PE-C-4C4-02 | 1 |  | PE-C-4C4-02 | C-4C4 | -25 | 94 | 92 | GTG#11 FOR BLOCK#1 | B1-11BAB11-C4002 | 0.6/1kV CU/XLPE/OS/LSZH | 4C x 4mm2 | PE-C-4C4-02 | CONTROL | 70 | 11BAB11 | GTG#11 GENERATOR NEUTRAL GROUNDING CABINET | 1.1_MAIN BUILDING COMPLEX / GT-11 | 11CHA01 | GTG#11 GENERATOR PROTECTION 1; MEASURING; METERING | 1.1_MAIN BUILDING COMPLEX / PCC-11 | B111-017AT0015 → B111-017AT0009 → B111-017AT0010 → B111-017AT0002 → B111-017AT0003 → END |  | Route변경(10/17) | Conduit 삭제. Tray에서 바로 연결 | Simple Cycle | DONE(10/19) |  |  |  |  | DONE
PE-C-4C4-02 | 1 |  | PE-C-4C4-02 | C-4C4 | -25 | 95 | 93 | GTG#11 FOR BLOCK#1 | B1-11BAB11-C4003 | 0.6/1kV CU/XLPE/OS/LSZH | 4C x 4mm2 | PE-C-4C4-02 | CONTROL | 70 | 11BAB11 | GTG#11 GENERATOR NEUTRAL GROUNDING CABINET | 1.1_MAIN BUILDING COMPLEX / GT-11 | 11CHA01 | GTG#11 GENERATOR PROTECTION 1; MEASURING; METERING | 1.1_MAIN BUILDING COMPLEX / PCC-11 | B111-017AT0015 → B111-017AT0009 → B111-017AT0010 → B111-017AT0002 → B111-017AT0003 → END |  | Route변경(10/17) | Conduit 삭제. Tray에서 바로 연결 | Simple Cycle | DONE(10/19) |  |  |  |  | DONE
PE-C-4C4-03 | 1 |  | PE-C-4C4-03 | C-4C4 | -25 | 96 | 94 | GTG#11 FOR BLOCK#1 | B1-11BAB11-C4004 | 0.6/1kV CU/XLPE/OS/LSZH | 4C x 4mm2 | PE-C-4C4-03 | CONTROL | 70 | 11BAB11 | GTG#11 GENERATOR NEUTRAL GROUNDING CABINET | 1.1_MAIN BUILDING COMPLEX / GT-11 | 11CHA01 | GTG#11 GENERATOR PROTECTION 1; MEASURING; METERING | 1.1_MAIN BUILDING COMPLEX / PCC-11 | B111-017AT0015 → B111-017AT0009 → B111-017AT0010 → B111-017AT0002 → B111-017AT0003 → END |  | Route변경(10/17) | Conduit 삭제. Tray에서 바로 연결 | Simple Cycle
PE-C-4C4-03 | 1 |  | PE-C-4C4-03 | C-4C4 | -24 | 97 | 95 | GTG#11 FOR BLOCK#1 | B1-11BAB11-C4005 | 0.6/1kV CU/XLPE/OS/LSZH | 4C x 4mm2 | PE-C-4C4-03 | CONTROL | 70 | 11BAB11 | GTG#11 GENERATOR NEUTRAL GROUNDING CABINET | 1.1_MAIN BUILDING COMPLEX / GT-11 | 11CHA02 | GTG#11 GENERATOR PROTECTION 2; SYNCHRONIZING | 1.1_MAIN BUILDING COMPLEX / PCC-11 | B111-017AT0015 → B111-017AT0009 → B111-017AT0010 → B111-017AT0002 → B111-017AT0003 → END |  | Route변경(10/17) | Conduit 삭제. Tray에서 바로 연결 | Simple Cycle
PE-C-4C4-03 | 1 |  | PE-C-4C4-03 | C-4C4 | -24 | 98 | 96 | GTG#11 FOR BLOCK#1 | B1-11BAB11-C4006 | 0.6/1kV CU/XLPE/OS/LSZH | 4C x 4mm2 | PE-C-4C4-03 | CONTROL | 70 | 11BAB11 | GTG#11 GENERATOR NEUTRAL GROUNDING CABINET | 1.1_MAIN BUILDING COMPLEX / GT-11 | 11CHA02 | GTG#11 GENERATOR PROTECTION 2; SYNCHRONIZING | 1.1_MAIN BUILDING COMPLEX / PCC-11 | B111-017AT0015 → B111-017AT0009 → B111-017AT0010 → B111-017AT0002 → B111-017AT0003 → END |  | Route변경(10/17) | Conduit 삭제. Tray에서 바로 연결 | Simple Cycle
PE-C-4C2.5-02 | 1 |  | PE-C-4C2.5-02 | C-4C2.5 | -02 | 99 | 97 | GTG#11 FOR BLOCK#1 | B1-PRP-64703-C4021 | 0.6/1kV CU/XLPE/OS/LSZH | 4C x 2.5mm2 | PE-C-4C2.5-02 | CONTROL | 180 | B1-PRP-64703 | BLOCK#1 OVERALL PROTECTION RELAY PANEL #1 | 1.2_LEB FOR BLOCK #1 | 11CHA01 | GTG#11 GENERATOR PROTECTION 1; MEASURING; METERING | 1.1_MAIN BUILDING COMPLEX / PCC-11 | B064-037AT0031 → B064-037AT0030 → B064-037AT0220 → B064-037AT0221 → B064-037AT0039 → B064-037AT0038 → B064-037AT0037 → B064-037AT0208 → B064-037AT0207 → B064-037AT0206 → B064-037AT0023 → B064-037AT0009 → B064-997AT0064 → B064-997AT0044 → B064-997AT0004 → B064-017AT0221 → B064-017AT0019 → B064-017AT0018 → B064-017AT0212 → B064-017AT0025 → B064-997AT0018 → M0504 → D0531-C51 → M0510 → D0502-C51 → M0326 → D0329-C33 → M0327 → B111-997AT0023 → B111-017AT0011 → B111-017AT0002 → B111-017AT0003 → END |  |  | 0 | Simple Cycle | DONE(10/19) |  |  |  |  | DONE
PE-C-4C2.5-02 | 1 |  | PE-C-4C2.5-02 | C-4C2.5 | -02 | 100 | 98 | GTG#11 FOR BLOCK#1 | B1-PRP-64703-C4022 | 0.6/1kV CU/XLPE/OS/LSZH | 4C x 2.5mm2 | PE-C-4C2.5-02 | CONTROL | 180 | B1-PRP-64703 | BLOCK#1 OVERALL PROTECTION RELAY PANEL #1 | 1.2_LEB FOR BLOCK #1 | 11CHA02 | GTG#11 GENERATOR PROTECTION 2; SYNCHRONIZING | 1.1_MAIN BUILDING COMPLEX / PCC-11 | B064-037AT0031 → B064-037AT0030 → B064-037AT0220 → B064-037AT0221 → B064-037AT0039 → B064-037AT0038 → B064-037AT0037 → B064-037AT0208 → B064-037AT0207 → B064-037AT0206 → B064-037AT0023 → B064-037AT0009 → B064-997AT0064 → B064-997AT0044 → B064-997AT0004 → B064-017AT0221 → B064-017AT0019 → B064-017AT0018 → B064-017AT0212 → B064-017AT0025 → B064-997AT0018 → M0504 → D0531-C51 → M0510 → D0502-C51 → M0326 → D0329-C33 → M0327 → B111-997AT0023 → B111-017AT0011 → B111-017AT0002 → B111-017AT0003 → END |  |  | 0 | Simple Cycle
PE-C-4C4-03 | B1-PRP-64701-C3001 |  | PE-C-4C4-03 | C-4C4 | -01 | 101 | 99 | GTG#11 FOR BLOCK#1 | B1-B04-S-B04-2-C3001 | 0.6/1kV CU/XLPE/OS/LSZH | 4C x 4mm2 | PE-C-4C4-03 | CT SOURCE | 110 | B04+S_B04/2 | MARSHALLING KIOSK INTERFACE PANEL FOR GTG11 | 1.2_LEB FOR BLOCK #1 | B1-PRP-64701 IED-1 | BLOCK#1 GSUT PROTECTION RELAY PANEL #1 | 1.2_LEB FOR BLOCK #1 | B064-017AT0024 → B064-017AT0023 → B064-017AT0022 → B064-017AT0021 → B064-017AT0020 → B064-017AT0221 → B064-997AT0004 → B064-997AT0044 → B064-997AT0064 → B064-037AT0009 → B064-037AT0023 → B064-037AT0019 → B064-037AT0020 → B064-037AT0016 → B064-037AT0217 → B064-037AT0218 → B064-037AT0219 → B064-037AT0030 → B064-037AT0031 → END |  |  | 0 | Simple Cycle | DONE(10/19) |  |  |  |  | DONE
PE-C-4C4-03 | B1-PRP-64701-C3002 |  | PE-C-4C4-03 | C-4C4 | -03 | 102 | 100 | GTG#11 FOR BLOCK#1 | B1-B04-S-B04-2-C3002 | 0.6/1kV CU/XLPE/OS/LSZH | 4C x 4mm2 | PE-C-4C4-03 | CT SOURCE | 110 | B04+S_B04/2 | MARSHALLING KIOSK INTERFACE PANEL FOR GTG11 | 1.2_LEB FOR BLOCK #1 | B1-PRP-64701 IED-2 | BLOCK#1 GSUT PROTECTION RELAY PANEL #1 | 1.2_LEB FOR BLOCK #1 | B064-017AT0024 → B064-017AT0023 → B064-017AT0022 → B064-017AT0021 → B064-017AT0020 → B064-017AT0221 → B064-997AT0004 → B064-997AT0044 → B064-997AT0064 → B064-037AT0009 → B064-037AT0023 → B064-037AT0019 → B064-037AT0020 → B064-037AT0016 → B064-037AT0217 → B064-037AT0218 → B064-037AT0219 → B064-037AT0030 → B064-037AT0031 → END |  |  | 0 | Simple Cycle | DONE(10/19) |  |  |  |  | DONE
PE-C-4C4-03 | B1-PRP-64701-C3003 |  | PE-C-4C4-03 | C-4C4 | -04 | 103 | 101 | GTG#11 FOR BLOCK#1 | B1-B04-S-B04-2-C3003 | 0.6/1kV CU/XLPE/OS/LSZH | 4C x 4mm2 | PE-C-4C4-03 | CT SOURCE | 110 | B04+S_B04/2 | MARSHALLING KIOSK INTERFACE PANEL FOR GTG11 | 1.2_LEB FOR BLOCK #1 | B1-PRP-64701 IED-1 | BLOCK#1 GSUT PROTECTION RELAY PANEL #1 | 1.2_LEB FOR BLOCK #1 | B064-017AT0024 → B064-017AT0023 → B064-017AT0022 → B064-017AT0021 → B064-017AT0020 → B064-017AT0221 → B064-997AT0004 → B064-997AT0044 → B064-997AT0064 → B064-037AT0009 → B064-037AT0023 → B064-037AT0019 → B064-037AT0020 → B064-037AT0016 → B064-037AT0217 → B064-037AT0218 → B064-037AT0219 → B064-037AT0030 → B064-037AT0031 → END |  |  | 0 | Simple Cycle | DONE(10/19) |  |  |  |  | DONE
PE-C-4C4-03 | B1-PRP-64701-C3004 |  | PE-C-4C4-03 | C-4C4 | -05 | 104 | 102 | GTG#11 FOR BLOCK#1 | B1-B04-S-B04-2-C3004 | 0.6/1kV CU/XLPE/OS/LSZH | 4C x 4mm2 | PE-C-4C4-03 | CT SOURCE | 110 | B04+S_B04/2 | MARSHALLING KIOSK INTERFACE PANEL FOR GTG11 | 1.2_LEB FOR BLOCK #1 | B1-PRP-64701 IED-2 | BLOCK#1 GSUT PROTECTION RELAY PANEL #1 | 1.2_LEB FOR BLOCK #1 | B064-017AT0024 → B064-017AT0023 → B064-017AT0022 → B064-017AT0021 → B064-017AT0020 → B064-017AT0221 → B064-997AT0004 → B064-997AT0044 → B064-997AT0064 → B064-037AT0009 → B064-037AT0023 → B064-037AT0019 → B064-037AT0020 → B064-037AT0016 → B064-037AT0217 → B064-037AT0218 → B064-037AT0219 → B064-037AT0030 → B064-037AT0031 → END |  |  | 0 | Simple Cycle | DONE(10/19) |  |  |  |  | DONE
PE-C-4C4-03 | B1-PRP-64701-C3501 |  | PE-C-4C4-03 | C-4C4 | -05 | 105 | 103 | GTG#11 FOR BLOCK#1 | B1-B04-S-B04-2-C3501 | 0.6/1kV CU/XLPE/OS/LSZH | 4C x 4mm2 | PE-C-4C4-03 | PT SOURCE | 110 | B04+S_B04/2 | MARSHALLING KIOSK INTERFACE PANEL FOR GTG11 | 1.2_LEB FOR BLOCK #1 | B1-PRP-64701 IED-1 | BLOCK#1 GSUT PROTECTION RELAY PANEL #1 | 1.2_LEB FOR BLOCK #1 | B064-017AT0024 → B064-017AT0023 → B064-017AT0022 → B064-017AT0021 → B064-017AT0020 → B064-017AT0221 → B064-997AT0004 → B064-997AT0044 → B064-997AT0064 → B064-037AT0009 → B064-037AT0023 → B064-037AT0019 → B064-037AT0020 → B064-037AT0016 → B064-037AT0217 → B064-037AT0218 → B064-037AT0219 → B064-037AT0030 → B064-037AT0031 → END |  |  | 0 | Simple Cycle | DONE(10/19) |  |  |  |  | DONE
PE-C-4C4-03 | B1-PRP-64701-C3502 |  | PE-C-4C4-03 | C-4C4 | -05 | 106 | 104 | GTG#11 FOR BLOCK#1 | B1-B04-S-B04-2-C3502 | 0.6/1kV CU/XLPE/OS/LSZH | 4C x 4mm2 | PE-C-4C4-03 | PT SOURCE | 110 | B04+S_B04/2 | MARSHALLING KIOSK INTERFACE PANEL FOR GTG11 | 1.2_LEB FOR BLOCK #1 | B1-PRP-64701 IED-2 | BLOCK#1 GSUT PROTECTION RELAY PANEL #1 | 1.2_LEB FOR BLOCK #1 | B064-017AT0024 → B064-017AT0023 → B064-017AT0022 → B064-017AT0021 → B064-017AT0020 → B064-017AT0221 → B064-997AT0004 → B064-997AT0044 → B064-997AT0064 → B064-037AT0009 → B064-037AT0023 → B064-037AT0019 → B064-037AT0020 → B064-037AT0016 → B064-037AT0217 → B064-037AT0218 → B064-037AT0219 → B064-037AT0030 → B064-037AT0031 → END |  |  | 0 | Simple Cycle | DONE(10/19) |  |  |  |  | DONE
PE-C-4C4-03 | B1-PRP-64701-C3005 |  | PE-C-4C4-03 | C-4C4 | -03 | 107 | 105 | GTG#11 FOR BLOCK#1 | B1-XFR-17101-C3001 | 0.6/1kV CU/XLPE/OS/LSZH | 4C x 4mm2 | PE-C-4C4-03 | CT SOURCE | 230 | B1-XFR-17101 (LCP) | GSUT OF GTG#11 FOR BLOCK #1 | 5_BLOCK #1 GTG #1 GSUT | B1-PRP-64701 IED-1 | BLOCK#1 GSUT PROTECTION RELAY PANEL #1 | 1.2_LEB FOR BLOCK #1 | PSP/BCN(INTEGRA) TRAY → B025-017DT0073 → B025-017DT0072 → B025-017DT0071 → B025-017DT0070 → B025-017DT0069 → B025-017ET0068 → B064-017BT0295 → B064-017BT0294 → B064-017BT0293 → B064-017BT0079 → B064-017BT0078 → B064-017BT0077 → B064-017BT0277 → B064-017BT0066 → B064-017BT0065 → B064-017BT0264 → B064-997BT0010 → B064-997BT0050 → B064-997BT0070 → B064-037AT0218 → B064-037AT0219 → B064-037AT0030 → B064-037AT0031 → END |  |  | 0 | Simple Cycle | DONE(10/19) |  |  |  |  | DONE
PE-C-4C4-03 | B1-PRP-64701-C3006 |  | PE-C-4C4-03 | C-4C4 | -03 | 108 | 106 | GTG#11 FOR BLOCK#1 | B1-XFR-17101-C3002 | 0.6/1kV CU/XLPE/OS/LSZH | 4C x 4mm2 | PE-C-4C4-03 | CT SOURCE | 230 | B1-XFR-17101 (LCP) | GSUT OF GTG#11 FOR BLOCK #1 | 5_BLOCK #1 GTG #1 GSUT | B1-PRP-64701 IED-2 | BLOCK#1 GSUT PROTECTION RELAY PANEL #1 | 1.2_LEB FOR BLOCK #1 | PSP/BCN(INTEGRA) TRAY → B025-017DT0073 → B025-017DT0072 → B025-017DT0071 → B025-017DT0070 → B025-017DT0069 → B025-017ET0068 → B064-017BT0295 → B064-017BT0294 → B064-017BT0293 → B064-017BT0079 → B064-017BT0078 → B064-017BT0077 → B064-017BT0277 → B064-017BT0066 → B064-017BT0065 → B064-017BT0264 → B064-997BT0010 → B064-997BT0050 → B064-997BT0070 → B064-037AT0218 → B064-037AT0219 → B064-037AT0030 → B064-037AT0031 → END |  |  | 0 | Simple Cycle | DONE(10/19) |  |  |  |  | DONE
PE-C-4C4-03 | B1-PRP-64701-C3007 |  | PE-C-4C4-03 | C-4C4 | -04 | 109 | 107 | GTG#11 FOR BLOCK#1 | B1-11CHA01-C3001 | 0.6/1kV CU/XLPE/OS/LSZH | 4C x 4mm2 | PE-C-4C4-03 | CT SOURCE | 170 | 11CHA01 | GTG#11 GENERATOR PROTECTION 1; MEASURING; METERING | 1.1_MAIN BUILDING COMPLEX / PCC-11 | B1-PRP-64701 IED-1 | BLOCK#1 GSUT PROTECTION RELAY PANEL #1 | 1.2_LEB FOR BLOCK #1 | B111-017AT0003 → B111-017AT0002 → B111-017AT0011 → B111-997AT0023 → M0327 → D0329-C42 → M0326 → D0502-C43 → M0510 → D0531-C52 → M0504 → B164-997BT0022 → B064-017BT0106 → B064-017BT0217 → B064-017BT0098 → B064-017BT0216 → B064-017BT0215 → B064-017BT0063 → B064-017BT0064 → B064-017BT0264 → B064-997BT0010 → B064-997BT0050 → B064-997BT0070 → B064-036AT0218 → B064-036AT0219 → B064-036AT0030 → B064-036AT0031 → END |  |  | 0 | Simple Cycle
PE-C-4C4-03 | B1-PRP-64701-C3008 |  | PE-C-4C4-03 | C-4C4 | -04 | 110 | 108 | GTG#11 FOR BLOCK#1 | B1-11CHA02-C3002 | 0.6/1kV CU/XLPE/OS/LSZH | 4C x 4mm2 | PE-C-4C4-03 | CT SOURCE | 170 | 11CHA02 | GTG#11 GENERATOR PROTECTION 2; SYNCHRONIZING | 1.1_MAIN BUILDING COMPLEX / PCC-11 | B1-PRP-64701 IED-2 | BLOCK#1 GSUT PROTECTION RELAY PANEL #1 | 1.2_LEB FOR BLOCK #1 | B111-017AT0003 → B111-017AT0002 → B111-017AT0011 → B111-997AT0023 → M0327 → D0329-C42 → M0326 → D0502-C43 → M0510 → D0531-C52 → M0504 → B164-997BT0022 → B064-017BT0106 → B064-017BT0217 → B064-017BT0098 → B064-017BT0216 → B064-017BT0215 → B064-017BT0063 → B064-017BT0064 → B064-017BT0264 → B064-997BT0010 → B064-997BT0050 → B064-997BT0070 → B064-036AT0218 → B064-036AT0219 → B064-036AT0030 → B064-036AT0031 → END |  |  | 0 | Simple Cycle
PE-C-4C4-03 | B1-PRP-64701-C3503 |  | PE-C-4C4-03 | C-4C4 | -04 | 111 | 109 | GTG#11 FOR BLOCK#1 | B1-CB-11301-C3511 | 0.6/1kV CU/XLPE/OS/LSZH | 4C x 4mm2 | PE-C-4C4-03 | PT SOURCE | 170 | B1-CB-11301 | GCB#11 FOR BLOCK #1 | 1.1_MAIN BUILDING COMPLEX / GCB-11 | B1-PRP-64701 IED-1 | BLOCK#1 GSUT PROTECTION RELAY PANEL #1 | 1.2_LEB FOR BLOCK #1 | B161-017BC0505 → B161-007BC0513 → M0325 → D0320-C46 → M0326 → D0502-C43 → M0510 → D0531-C52 → M0504 → B164-997BT0022 → B064-017BT0106 → B064-017BT0217 → B064-017BT0098 → B064-017BT0216 → B064-017BT0215 → B064-017BT0063 → B064-017BT0064 → B064-017BT0264 → B064-997BT0010 → B064-997BT0050 → B064-997BT0070 → B064-036AT0218 → B064-036AT0219 → B064-036AT0030 → B064-036AT0031 → END |  |  | 0 | Simple Cycle
PE-C-4C4-04 | B1-PRP-64701-C3504 |  | PE-C-4C4-04 | C-4C4 | -04 | 112 | 110 | GTG#11 FOR BLOCK#1 | B1-CB-11301-C3512 | 0.6/1kV CU/XLPE/OS/LSZH | 4C x 4mm2 | PE-C-4C4-04 | PT SOURCE | 170 | B1-CB-11301 | GCB#11 FOR BLOCK #1 | 1.1_MAIN BUILDING COMPLEX / GCB-11 | B1-PRP-64701 IED-2 | BLOCK#1 GSUT PROTECTION RELAY PANEL #1 | 1.2_LEB FOR BLOCK #1 | B161-017BC0505 → B161-007BC0513 → M0325 → D0320-C46 → M0326 → D0502-C43 → M0510 → D0531-C52 → M0504 → B164-997BT0022 → B064-017BT0106 → B064-017BT0217 → B064-017BT0098 → B064-017BT0216 → B064-017BT0215 → B064-017BT0063 → B064-017BT0064 → B064-017BT0264 → B064-997BT0010 → B064-997BT0050 → B064-997BT0070 → B064-036AT0218 → B064-036AT0219 → B064-036AT0030 → B064-036AT0031 → END |  |  | 0 | Simple Cycle
PE-C-4C4-04 | B1-PRP-64701-C3009 |  | PE-C-4C4-04 | C-4C4 | -03 | 113 | 111 | GTG#11 FOR BLOCK#1 | B1-XFR-20301-C3011 | 0.6/1kV CU/XLPE/OS/LSZH | 4C x 4mm2 | PE-C-4C4-04 | CT SOURCE | 240 | B1-XFR-20301 (LCP) | UAT OF GTG#11 FOR BLOCK #1 | 6_BLOCK #1 GTG #1 UAT | B1-PRP-64701 IED-1 | BLOCK#1 GSUT PROTECTION RELAY PANEL #1 | 1.2_LEB FOR BLOCK #1 | PSP/BCN(INTEGRA) TRAY → B025-017DT0073 → B025-017DT0072 → B025-017DT0071 → B025-017DT0070 → B025-017DT0069 → B025-017ET0068 → B064-017BT0295 → B064-017BT0294 → B064-017BT0293 → B064-017BT0079 → B064-017BT0078 → B064-017BT0077 → B064-017BT0277 → B064-017BT0066 → B064-017BT0065 → B064-017BT0264 → B064-997BT0010 → B064-997BT0050 → B064-997BT0070 → B064-037AT0218 → B064-037AT0219 → B064-037AT0030 → B064-037AT0031 → END |  |  | 0 | Simple Cycle
PE-C-4C4-04 | B1-PRP-64701-C3010 |  | PE-C-4C4-04 | C-4C4 | -03 | 114 | 112 | GTG#11 FOR BLOCK#1 | B1-XFR-20301-C3012 | 0.6/1kV CU/XLPE/OS/LSZH | 4C x 4mm2 | PE-C-4C4-04 | CT SOURCE | 240 | B1-XFR-20301 (LCP) | UAT OF GTG#11 FOR BLOCK #1 | 6_BLOCK #1 GTG #1 UAT | B1-PRP-64701 IED-2 | BLOCK#1 GSUT PROTECTION RELAY PANEL #1 | 1.2_LEB FOR BLOCK #1 | PSP/BCN(INTEGRA) TRAY → B025-017DT0073 → B025-017DT0072 → B025-017DT0071 → B025-017DT0070 → B025-017DT0069 → B025-017ET0068 → B064-017BT0295 → B064-017BT0294 → B064-017BT0293 → B064-017BT0079 → B064-017BT0078 → B064-017BT0077 → B064-017BT0277 → B064-017BT0066 → B064-017BT0065 → B064-017BT0264 → B064-997BT0010 → B064-997BT0050 → B064-997BT0070 → B064-037AT0218 → B064-037AT0219 → B064-037AT0030 → B064-037AT0031 → END |  |  | 0 | Simple Cycle
PE-C-8C2.5-01 | B1-PRP-64701-C4001 |  | PE-C-8C2.5-01 | C-8C2.5 | -01 | 115 | 113 | GTG#11 FOR BLOCK#1 | B1-XFR-17101-C4011 | 0.6/1kV CU/XLPE/OS/LSZH | 8C x 2.5mm2 | PE-C-8C2.5-01 | CONTROL | 230 | B1-XFR-17101 (LCP) | GSUT OF GTG#11 FOR BLOCK #1 | 5_BLOCK #1 GTG #1 GSUT | B1-PRP-64701 IED-1 | BLOCK#1 GSUT PROTECTION RELAY PANEL #1 | 1.2_LEB FOR BLOCK #1 | PSP/BCN(INTEGRA) TRAY → B025-017DT0073 → B025-017DT0072 → B025-017DT0071 → B025-017DT0070 → B025-017DT0069 → B025-017ET0068 → B064-017BT0295 → B064-017BT0294 → B064-017BT0293 → B064-017BT0079 → B064-017BT0078 → B064-017BT0077 → B064-017BT0277 → B064-017BT0066 → B064-017BT0065 → B064-017BT0264 → B064-997BT0010 → B064-997BT0050 → B064-997BT0070 → B064-037AT0218 → B064-037AT0219 → B064-037AT0030 → B064-037AT0031 → END |  |  |  | Simple Cycle
PE-C-8C2.5-01 | B1-PRP-64701-C4002 | DRUM변경(8/14) | PE-C-8C2.5-01 | C-8C2.5 | -01 | 116 | 114 | GTG#11 FOR BLOCK#1 | B1-XFR-17101-C4012 | 0.6/1kV CU/XLPE/OS/LSZH | 8C x 2.5mm2 | PE-C-8C2.5-01 | CONTROL | 230 | B1-XFR-17101 (LCP) | GSUT OF GTG#11 FOR BLOCK #1 | 5_BLOCK #1 GTG #1 GSUT | B1-PRP-64701 IED-1 | BLOCK#1 GSUT PROTECTION RELAY PANEL #1 | 1.2_LEB FOR BLOCK #1 | PSP/BCN(INTEGRA) TRAY → B025-017DT0073 → B025-017DT0072 → B025-017DT0071 → B025-017DT0070 → B025-017DT0069 → B025-017ET0068 → B064-017BT0295 → B064-017BT0294 → B064-017BT0293 → B064-017BT0079 → B064-017BT0078 → B064-017BT0077 → B064-017BT0277 → B064-017BT0066 → B064-017BT0065 → B064-017BT0264 → B064-997BT0010 → B064-997BT0050 → B064-997BT0070 → B064-037AT0218 → B064-037AT0219 → B064-037AT0030 → B064-037AT0031 → END |  |  |  | Simple Cycle
PE-C-8C2.5-01 | B1-PRP-64701-C4003 | DRUM변경(8/14) | PE-C-8C2.5-01 | C-8C2.5 | -01 | 117 | 115 | GTG#11 FOR BLOCK#1 | B1-XFR-17101-C4013 | 0.6/1kV CU/XLPE/OS/LSZH | 8C x 2.5mm2 | PE-C-8C2.5-01 | CONTROL | 230 | B1-XFR-17101 (LCP) | GSUT OF GTG#11 FOR BLOCK #1 | 5_BLOCK #1 GTG #1 GSUT | B1-PRP-64701 IED-2 | BLOCK#1 GSUT PROTECTION RELAY PANEL #1 | 1.2_LEB FOR BLOCK #1 | PSP/BCN(INTEGRA) TRAY → B025-017DT0073 → B025-017DT0072 → B025-017DT0071 → B025-017DT0070 → B025-017DT0069 → B025-017ET0068 → B064-017BT0295 → B064-017BT0294 → B064-017BT0293 → B064-017BT0079 → B064-017BT0078 → B064-017BT0077 → B064-017BT0277 → B064-017BT0066 → B064-017BT0065 → B064-017BT0264 → B064-997BT0010 → B064-997BT0050 → B064-997BT0070 → B064-037AT0218 → B064-037AT0219 → B064-037AT0030 → B064-037AT0031 → END |  |  |  | Simple Cycle
PE-C-8C2.5-01 | B1-PRP-64701-C4004 | DRUM변경(8/14) | PE-C-8C2.5-01 | C-8C2.5 | -01 | 118 | 116 | GTG#11 FOR BLOCK#1 | B1-XFR-17101-C4014 | 0.6/1kV CU/XLPE/OS/LSZH | 8C x 2.5mm2 | PE-C-8C2.5-01 | CONTROL | 230 | B1-XFR-17101 (LCP) | GSUT OF GTG#11 FOR BLOCK #1 | 5_BLOCK #1 GTG #1 GSUT | B1-PRP-64701 IED-2 | BLOCK#1 GSUT PROTECTION RELAY PANEL #1 | 1.2_LEB FOR BLOCK #1 | PSP/BCN(INTEGRA) TRAY → B025-017DT0073 → B025-017DT0072 → B025-017DT0071 → B025-017DT0070 → B025-017DT0069 → B025-017ET0068 → B064-017BT0295 → B064-017BT0294 → B064-017BT0293 → B064-017BT0079 → B064-017BT0078 → B064-017BT0077 → B064-017BT0277 → B064-017BT0066 → B064-017BT0065 → B064-017BT0264 → B064-997BT0010 → B064-997BT0050 → B064-997BT0070 → B064-037AT0218 → B064-037AT0219 → B064-037AT0030 → B064-037AT0031 → END |  |  |  | Simple Cycle
PE-C-4C2.5-07 | B1-PRP-64701-C4005 | DRUM변경(8/14) | PE-C-4C2.5-07 | C-4C2.5 | -07 | 119 | 117 | GTG#11 FOR BLOCK#1 | B1-PRP-64701-C4001 | 0.6/1kV CU/XLPE/OS/LSZH | 4C x 2.5mm2 | PE-C-4C2.5-07 | CONTROL | 30 | B1-PRP-64701 IED-1 | BLOCK#1 GSUT PROTECTION RELAY PANEL #1 | 1.2_LEB FOR BLOCK #1 | B1-PRP-64703 | BLOCK#1 OVERALL PROTECTION RELAY PANEL #1 | 1.2_LEB FOR BLOCK #1 | NO TRAY |  |  | 0 | Simple Cycle | DONE(9/21) |  |  |  |  | DONE
PE-C-12C2.5-02 | B1-PRP-64701-C4009 |  | PE-C-12C2.5-02 | C-12C2.5 | -02 | 120 | 118 | GTG#11 FOR BLOCK#1 | B1-PRP-64701-C4002 | 0.6/1kV CU/XLPE/OS/LSZH | 12C x 2.5mm2 | PE-C-12C2.5-02 | CONTROL | 30 | B1-PRP-64701 IED-1 & 2 | BLOCK#1 GSUT PROTECTION RELAY PANEL #1 | 1.2_LEB FOR BLOCK #1 | B1-PRP-64703 | BLOCK#1 OVERALL PROTECTION RELAY PANEL #1 | 1.2_LEB FOR BLOCK #1 | NO TRAY |  |  | 0 | Simple Cycle | DONE(10/19) |  |  |  |  | DONE
PE-C-12C2.5-02 | B1-PRP-64701-C4010 |  | PE-C-12C2.5-02 | C-12C2.5 | -02 | 121 | 119 | GTG#11 FOR BLOCK#1 | B1-PRP-64701-C4003 | 0.6/1kV CU/XLPE/OS/LSZH | 12C x 2.5mm2 | PE-C-12C2.5-02 | CONTROL | 30 | B1-PRP-64701 IED-1 & 2 | BLOCK#1 GSUT PROTECTION RELAY PANEL #1 | 1.2_LEB FOR BLOCK #1 | B1-PRP-64703 | BLOCK#1 OVERALL PROTECTION RELAY PANEL #1 | 1.2_LEB FOR BLOCK #1 | NO TRAY |  |  | 0 | Simple Cycle | DONE(10/19) |  |  |  |  | DONE
PE-C-12C2.5-02 | B1-PRP-64701-C4011 |  | PE-C-12C2.5-02 | C-12C2.5 | -02 | 122 | 120 | GTG#11 FOR BLOCK#1 | B1-PRP-64701-C4004 | 0.6/1kV CU/XLPE/OS/LSZH | 12C x 2.5mm2 | PE-C-12C2.5-02 | CONTROL | 30 | B1-PRP-64701 IED-1 & 2 | BLOCK#1 GSUT PROTECTION RELAY PANEL #1 | 1.2_LEB FOR BLOCK #1 | B1-PRP-64703 | BLOCK#1 OVERALL PROTECTION RELAY PANEL #1 | 1.2_LEB FOR BLOCK #1 | NO TRAY |  |  | 0 | Simple Cycle | DONE(10/19) |  |  |  |  | DONE
PE-C-8C2.5-02 | B1-PRP-64701-C4012 |  | PE-C-8C2.5-02 | C-8C2.5 | -03 | 123 | 121 | GTG#11 FOR BLOCK#1 | B1-PRP-64701-C4005 | 0.6/1kV CU/XLPE/OS/LSZH | 8C x 2.5mm2 | PE-C-8C2.5-02 | CONTROL | 30 | B1-PRP-64701 IED-1 & 2 | BLOCK#1 GSUT PROTECTION RELAY PANEL #1 | 1.2_LEB FOR BLOCK #1 | B1-PRP-64703 | BLOCK#1 OVERALL PROTECTION RELAY PANEL #1 | 1.2_LEB FOR BLOCK #1 | NO TRAY |  |  | 0 | Simple Cycle | DONE(9/8) |  |  |  |  | DONE
PE-C-8C2.5-04 | B1-PRP-64701-C4014 | DRUM변경(8/14) | PE-C-8C2.5-04 | C-8C2.5 | -04 | 124 | 122 | GTG#11 FOR BLOCK#1 | B1-PRP-64701-C4006 | 0.6/1kV CU/XLPE/OS/LSZH | 8C x 2.5mm2 | PE-C-8C2.5-04 | CONTROL | 30 | B1-PRP-64701 IED-1 & 2 | BLOCK#1 GSUT PROTECTION RELAY PANEL #1 | 1.2_LEB FOR BLOCK #1 | B1-PRP-64703 | BLOCK#1 OVERALL PROTECTION RELAY PANEL #1 | 1.2_LEB FOR BLOCK #1 | NO TRAY |  |  | 0 | Simple Cycle | DONE(9/8) |  |  |  |  | DONE
PE-C-8C2.5-04 | B1-PRP-64701-C4015 | DRUM변경(8/14) | PE-C-8C2.5-04 | C-8C2.5 | -04 | 125 | 123 | GTG#11 FOR BLOCK#1 | B1-PRP-64701-C4007 | 0.6/1kV CU/XLPE/OS/LSZH | 8C x 2.5mm2 | PE-C-8C2.5-04 | CONTROL | 30 | B1-PRP-64701 IED-1 & 2 | BLOCK#1 GSUT PROTECTION RELAY PANEL #1 | 1.2_LEB FOR BLOCK #1 | B1-PRP-64703 | BLOCK#1 OVERALL PROTECTION RELAY PANEL #1 | 1.2_LEB FOR BLOCK #1 | NO TRAY |  |  | 0 | Simple Cycle | DONE(9/8) |  |  |  |  | DONE
PE-C-4C4-04 | B1-PRP-64702-C3001 | DRUM변경(8/14) | PE-C-4C4-04 | C-4C4 | -03 | 126 | 124 | GTG#11 FOR BLOCK#1 | B1-XFR-20301-C3001 | 0.6/1kV CU/XLPE/OS/LSZH | 4C x 4mm2 | PE-C-4C4-04 | CT SOURCE | 240 | B1-XFR-20301 (LCP) | UAT OF GTG#11 FOR BLOCK #1 | 6_BLOCK #1 GTG #1 UAT | B1-PRP-64702 | BLOCK#1 UAT PROTECTION RELAY PANEL #1 | 1.2_LEB FOR BLOCK #1 | PSP/BCN(INTEGRA) TRAY → B025-017DT0073 → B025-017DT0072 → B025-017DT0071 → B025-017DT0070 → B025-017DT0069 → B025-017ET0068 → B064-017BT0295 → B064-017BT0294 → B064-017BT0293 → B064-017BT0079 → B064-017BT0078 → B064-017BT0077 → B064-017BT0277 → B064-017BT0066 → B064-017BT0065 → B064-017BT0264 → B064-997BT0010 → B064-997BT0050 → B064-997BT0070 → B064-037AT0218 → B064-037AT0219 → B064-037AT0030 → B064-037AT0031 → END |  |  | 0 | Simple Cycle | DONE(9/15) |  |  |  |  | DONE
PE-C-4C4-04 | B1-PRP-64702-C3002 |  | PE-C-4C4-04 | C-4C4 | -02 | 127 | 125 | GTG#11 FOR BLOCK#1 | B1-XFR-20301-C3002 | 0.6/1kV CU/XLPE/OS/LSZH | 4C x 4mm2 | PE-C-4C4-04 | CT SOURCE | 240 | B1-XFR-20301 (LCP) | UAT OF GTG#11 FOR BLOCK #1 | 6_BLOCK #1 GTG #1 UAT | B1-PRP-64702 | BLOCK#1 UAT PROTECTION RELAY PANEL #1 | 1.2_LEB FOR BLOCK #1 | PSP/BCN(INTEGRA) TRAY → B025-017DT0073 → B025-017DT0072 → B025-017DT0071 → B025-017DT0070 → B025-017DT0069 → B025-017ET0068 → B064-017BT0295 → B064-017BT0294 → B064-017BT0293 → B064-017BT0079 → B064-017BT0078 → B064-017BT0077 → B064-017BT0277 → B064-017BT0066 → B064-017BT0065 → B064-017BT0264 → B064-997BT0010 → B064-997BT0050 → B064-997BT0070 → B064-037AT0218 → B064-037AT0219 → B064-037AT0030 → B064-037AT0031 → END |  |  | 0 | Simple Cycle
PE-C-4C4-04 | B1-PRP-64702-C3003 |  | PE-C-4C4-04 | C-4C4 | -02 | 128 | 126 | GTG#11 FOR BLOCK#1 | B1-XFR-20301-C3003 | 0.6/1kV CU/XLPE/OS/LSZH | 4C x 4mm2 | PE-C-4C4-04 | CT SOURCE | 240 | B1-XFR-20301 (LCP) | UAT OF GTG#11 FOR BLOCK #1 | 6_BLOCK #1 GTG #1 UAT | B1-PRP-64702 | BLOCK#1 UAT PROTECTION RELAY PANEL #1 | 1.2_LEB FOR BLOCK #1 | PSP/BCN(INTEGRA) TRAY → B025-017DT0073 → B025-017DT0072 → B025-017DT0071 → B025-017DT0070 → B025-017DT0069 → B025-017ET0068 → B064-017BT0295 → B064-017BT0294 → B064-017BT0293 → B064-017BT0079 → B064-017BT0078 → B064-017BT0077 → B064-017BT0277 → B064-017BT0066 → B064-017BT0065 → B064-017BT0264 → B064-997BT0010 → B064-997BT0050 → B064-997BT0070 → B064-037AT0218 → B064-037AT0219 → B064-037AT0030 → B064-037AT0031 → END |  |  | 0 | Simple Cycle
PE-C-4C4-04 | B1-PRP-64702-C3004 |  | PE-C-4C4-04 | C-4C4 | -02 | 129 | 127 | GTG#11 FOR BLOCK#1 | B1-XFR-20301-C3004 | 0.6/1kV CU/XLPE/OS/LSZH | 4C x 4mm2 | PE-C-4C4-04 | CT SOURCE | 240 | B1-XFR-20301 (LCP) | UAT OF GTG#11 FOR BLOCK #1 | 6_BLOCK #1 GTG #1 UAT | B1-PRP-64702 | BLOCK#1 UAT PROTECTION RELAY PANEL #1 | 1.2_LEB FOR BLOCK #1 | PSP/BCN(INTEGRA) TRAY → B025-017DT0073 → B025-017DT0072 → B025-017DT0071 → B025-017DT0070 → B025-017DT0069 → B025-017ET0068 → B064-017BT0295 → B064-017BT0294 → B064-017BT0293 → B064-017BT0079 → B064-017BT0078 → B064-017BT0077 → B064-017BT0277 → B064-017BT0066 → B064-017BT0065 → B064-017BT0264 → B064-997BT0010 → B064-997BT0050 → B064-997BT0070 → B064-037AT0218 → B064-037AT0219 → B064-037AT0030 → B064-037AT0031 → END |  |  | 0 | Simple Cycle
PE-C-4C4-04 | B1-PRP-64702-C3005 |  | PE-C-4C4-04 | C-4C4 | -02 | 130 | 128 | GTG#11 FOR BLOCK#1 | B1-XFR-20301-C3005 | 0.6/1kV CU/XLPE/OS/LSZH | 4C x 4mm2 | PE-C-4C4-04 | CT SOURCE | 240 | B1-XFR-20301 (LCP) | UAT OF GTG#11 FOR BLOCK #1 | 6_BLOCK #1 GTG #1 UAT | B1-PRP-64702 | BLOCK#1 UAT PROTECTION RELAY PANEL #1 | 1.2_LEB FOR BLOCK #1 | PSP/BCN(INTEGRA) TRAY → B025-017DT0073 → B025-017DT0072 → B025-017DT0071 → B025-017DT0070 → B025-017DT0069 → B025-017ET0068 → B064-017BT0295 → B064-017BT0294 → B064-017BT0293 → B064-017BT0079 → B064-017BT0078 → B064-017BT0077 → B064-017BT0277 → B064-017BT0066 → B064-017BT0065 → B064-017BT0264 → B064-997BT0010 → B064-997BT0050 → B064-997BT0070 → B064-037AT0218 → B064-037AT0219 → B064-037AT0030 → B064-037AT0031 → END |  |  | 0 | Simple Cycle
PE-C-12C2.5-01 | B1-PRP-64702-C4001 |  | PE-C-12C2.5-01 | C-12C2.5 | -01 | 131 | 129 | GTG#11 FOR BLOCK#1 | B1-XFR-20301-C4001 | 0.6/1kV CU/XLPE/OS/LSZH | 12C x 2.5mm2 | PE-C-12C2.5-01 | CONTROL | 240 | B1-XFR-20301 (LCP) | UAT OF GTG#11 FOR BLOCK #1 | 6_BLOCK #1 GTG #1 UAT | B1-PRP-64702 | BLOCK#1 UAT PROTECTION RELAY PANEL #1 | 1.2_LEB FOR BLOCK #1 | PSP/BCN(INTEGRA) TRAY → B025-017DT0073 → B025-017DT0072 → B025-017DT0071 → B025-017DT0070 → B025-017DT0069 → B025-017ET0068 → B064-017BT0295 → B064-017BT0294 → B064-017BT0293 → B064-017BT0079 → B064-017BT0078 → B064-017BT0077 → B064-017BT0277 → B064-017BT0066 → B064-017BT0065 → B064-017BT0264 → B064-997BT0010 → B064-997BT0050 → B064-997BT0070 → B064-037AT0218 → B064-037AT0219 → B064-037AT0030 → B064-037AT0031 → END |  |  | 0 | Simple Cycle
PE-C-12C2.5-01 | B1-PRP-64702-C4002 |  | PE-C-12C2.5-01 | C-12C2.5 | -01 | 132 | 130 | GTG#11 FOR BLOCK#1 | B1-XFR-20301-C4002 | 0.6/1kV CU/XLPE/OS/LSZH | 12C x 2.5mm2 | PE-C-12C2.5-01 | CONTROL | 240 | B1-XFR-20301 (LCP) | UAT OF GTG#11 FOR BLOCK #1 | 6_BLOCK #1 GTG #1 UAT | B1-PRP-64702 | BLOCK#1 UAT PROTECTION RELAY PANEL #1 | 1.2_LEB FOR BLOCK #1 | PSP/BCN(INTEGRA) TRAY → B025-017DT0073 → B025-017DT0072 → B025-017DT0071 → B025-017DT0070 → B025-017DT0069 → B025-017ET0068 → B064-017BT0295 → B064-017BT0294 → B064-017BT0293 → B064-017BT0079 → B064-017BT0078 → B064-017BT0077 → B064-017BT0277 → B064-017BT0066 → B064-017BT0065 → B064-017BT0264 → B064-997BT0010 → B064-997BT0050 → B064-997BT0070 → B064-037AT0218 → B064-037AT0219 → B064-037AT0030 → B064-037AT0031 → END |  |  | 0 | Simple Cycle
PE-C-4C2.5-07 | 1 |  | PE-C-4C2.5-07 | C-4C2.5 | -07 | 133 | 131 | GTG#11 FOR BLOCK#1 | B1-PRP-64702-C4001 | 0.6/1kV CU/XLPE/OS/LSZH | 4C x 2.5mm2 | PE-C-4C2.5-07 | CONTROL | 30 | B1-PRP-64702 | BLOCK#1 UAT PROTECTION RELAY PANEL #1 | 1.2_LEB FOR BLOCK #1 | B1-PRP-64703 | BLOCK#1 OVERALL PROTECTION RELAY PANEL #1 | 1.2_LEB FOR BLOCK #1 | NO TRAY |  |  | 0 | Simple Cycle
PE-C-12C2.5-02 | 1 |  | PE-C-12C2.5-02 | C-12C2.5 | -02 | 134 | 132 | GTG#11 FOR BLOCK#1 | B1-PRP-64702-C4002 | 0.6/1kV CU/XLPE/OS/LSZH | 12C x 2.5mm2 | PE-C-12C2.5-02 | CONTROL | 30 | B1-PRP-64702 | BLOCK#1 UAT PROTECTION RELAY PANEL #1 | 1.2_LEB FOR BLOCK #1 | B1-PRP-64703 | BLOCK#1 OVERALL PROTECTION RELAY PANEL #1 | 1.2_LEB FOR BLOCK #1 | NO TRAY |  |  | 0 | Simple Cycle
PE-C-12C2.5-02 | 1 |  | PE-C-12C2.5-02 | C-12C2.5 | -02 | 135 | 133 | GTG#11 FOR BLOCK#1 | B1-PRP-64702-C4003 | 0.6/1kV CU/XLPE/OS/LSZH | 12C x 2.5mm2 | PE-C-12C2.5-02 | CONTROL | 30 | B1-PRP-64702 | BLOCK#1 UAT PROTECTION RELAY PANEL #1 | 1.2_LEB FOR BLOCK #1 | B1-PRP-64703 | BLOCK#1 OVERALL PROTECTION RELAY PANEL #1 | 1.2_LEB FOR BLOCK #1 | NO TRAY |  |  | 0 | Simple Cycle
PE-C-12C2.5-02 | 1 | DRUM변경(8/14) | PE-C-12C2.5-02 | C-12C2.5 | -02 | 136 | 134 | GTG#11 FOR BLOCK#1 | B1-PRP-64702-C4004 | 0.6/1kV CU/XLPE/OS/LSZH | 12C x 2.5mm2 | PE-C-12C2.5-02 | CONTROL | 30 | B1-PRP-64702 | BLOCK#1 UAT PROTECTION RELAY PANEL #1 | 1.2_LEB FOR BLOCK #1 | B1-PRP-64703 | BLOCK#1 OVERALL PROTECTION RELAY PANEL #1 | 1.2_LEB FOR BLOCK #1 | NO TRAY |  |  | 0 | Simple Cycle
PE-C-8C2.5-04 | B1-PRP-64702-C4008 | DRUM변경(8/14) | PE-C-8C2.5-04 | C-8C2.5 | -04 | 137 | 135 | GTG#11 FOR BLOCK#1 | B1-PRP-64702-C4005 | 0.6/1kV CU/XLPE/OS/LSZH | 8C x 2.5mm2 | PE-C-8C2.5-04 | CONTROL | 30 | B1-PRP-64702 | BLOCK#1 UAT PROTECTION RELAY PANEL #1 | 1.2_LEB FOR BLOCK #1 | B1-PRP-64703 | BLOCK#1 OVERALL PROTECTION RELAY PANEL #1 | 1.2_LEB FOR BLOCK #1 | NO TRAY |  |  | 0 | Simple Cycle | DONE(10/19) |  |  |  |  | DONE
PE-C-8C2.5-04 | B1-PRP-64702-C4009 |  | PE-C-8C2.5-04 | C-8C2.5 | -04 | 138 | 136 | GTG#11 FOR BLOCK#1 | B1-PRP-64702-C4006 | 0.6/1kV CU/XLPE/OS/LSZH | 8C x 2.5mm2 | PE-C-8C2.5-04 | CONTROL | 30 | B1-PRP-64702 | BLOCK#1 UAT PROTECTION RELAY PANEL #1 | 1.2_LEB FOR BLOCK #1 | B1-PRP-64703 | BLOCK#1 OVERALL PROTECTION RELAY PANEL #1 | 1.2_LEB FOR BLOCK #1 | NO TRAY |  |  | 0 | Simple Cycle | DONE(10/19) |  |  |  |  | DONE
PE-C-8C2.5-04 | B1-PRP-64702-C4010 |  | PE-C-8C2.5-04 | C-8C2.5 | -04 | 139 | 137 | GTG#11 FOR BLOCK#1 | B1-PRP-64702-C4007 | 0.6/1kV CU/XLPE/OS/LSZH | 8C x 2.5mm2 | PE-C-8C2.5-04 | CONTROL | 30 | B1-PRP-64702 | BLOCK#1 UAT PROTECTION RELAY PANEL #1 | 1.2_LEB FOR BLOCK #1 | B1-PRP-64703 | BLOCK#1 OVERALL PROTECTION RELAY PANEL #1 | 1.2_LEB FOR BLOCK #1 | NO TRAY |  |  | 0 | Simple Cycle | DONE(10/19) |  |  |  |  | DONE
PE-C-4C4-04 | B1-PRP-64703-C3001 | DRUM변경(8/14) | PE-C-4C4-04 | C-4C4 | -05 | 140 | 138 | GTG#11 FOR BLOCK#1 | B1-B04-S-B04-2-C3011 | 0.6/1kV CU/XLPE/OS/LSZH | 4C x 4mm2 | PE-C-4C4-04 | CT SOURCE | 110 | B04+S_B04/2 | MARSHALLING KIOSK INTERFACE PANEL FOR GTG11 | 1.2_LEB FOR BLOCK #1 | B1-PRP-64703 | BLOCK#1 OVERALL PROTECTION RELAY PANEL #1 | 1.2_LEB FOR BLOCK #1 | B064-017AT0024 → B064-017AT0023 → B064-017AT0022 → B064-017AT0021 → B064-017AT0020 → B064-017AT0221 → B064-997AT0004 → B064-997AT0044 → B064-997AT0064 → B064-037AT0009 → B064-037AT0023 → B064-037AT0019 → B064-037AT0020 → B064-037AT0016 → B064-037AT0217 → B064-037AT0218 → B064-037AT0219 → B064-037AT0030 → B064-037AT0031 → END |  |  | 0 | Simple Cycle | DONE(10/19) |  |  |  |  | DONE
PE-C-4C4-05 | B1-PRP-64703-C3002 | DRUM변경(8/14) | PE-C-4C4-05 | C-4C4 | -05 | 141 | 139 | GTG#11 FOR BLOCK#1 | B1-B04-S-B04-2-C3012 | 0.6/1kV CU/XLPE/OS/LSZH | 4C x 4mm2 | PE-C-4C4-05 | CT SOURCE | 110 | B04+S_B04/2 | MARSHALLING KIOSK INTERFACE PANEL FOR GTG11 | 1.2_LEB FOR BLOCK #1 | B1-PRP-64703 | BLOCK#1 OVERALL PROTECTION RELAY PANEL #1 | 1.2_LEB FOR BLOCK #1 | B064-017AT0024 → B064-017AT0023 → B064-017AT0022 → B064-017AT0021 → B064-017AT0020 → B064-017AT0221 → B064-997AT0004 → B064-997AT0044 → B064-997AT0064 → B064-037AT0009 → B064-037AT0023 → B064-037AT0019 → B064-037AT0020 → B064-037AT0016 → B064-037AT0217 → B064-037AT0218 → B064-037AT0219 → B064-037AT0030 → B064-037AT0031 → END |  |  | 0 | Simple Cycle
PE-C-4C4-05 | B1-PRP-64703-C3003 | DRUM변경(8/14) | PE-C-4C4-05 | C-4C4 | -02 | 142 | 140 | GTG#11 FOR BLOCK#1 | B1-XFR-20301-C3021 | 0.6/1kV CU/XLPE/OS/LSZH | 4C x 4mm2 | PE-C-4C4-05 | CT SOURCE | 240 | B1-XFR-20301 (LCP) | UAT OF GTG#11 FOR BLOCK #1 | 6_BLOCK #1 GTG #1 UAT | B1-PRP-64703 | BLOCK#1 OVERALL PROTECTION RELAY PANEL #1 | 1.2_LEB FOR BLOCK #1 | PSP/BCN(INTEGRA) TRAY → B025-017DT0073 → B025-017DT0072 → B025-017DT0071 → B025-017DT0070 → B025-017DT0069 → B025-017ET0068 → B064-017BT0295 → B064-017BT0294 → B064-017BT0293 → B064-017BT0079 → B064-017BT0078 → B064-017BT0077 → B064-017BT0277 → B064-017BT0066 → B064-017BT0065 → B064-017BT0264 → B064-997BT0010 → B064-997BT0050 → B064-997BT0070 → B064-037AT0218 → B064-037AT0219 → B064-037AT0030 → B064-037AT0031 → END |  |  | 0 | Simple Cycle
PE-C-4C4-05 | B1-PRP-64703-C3004 |  | PE-C-4C4-05 | C-4C4 | -03 | 143 | 141 | GTG#11 FOR BLOCK#1 | B1-11BAA10-C3011 | 0.6/1kV CU/XLPE/OS/LSZH | 4C x 4mm2 | PE-C-4C4-05 | CT SOURCE | 230 | 11BAA10 | GTG#11 GENERATOR CT NEUTRAL SIDE | 1.1_MAIN BUILDING COMPLEX / GT-11 | B1-PRP-64703 | BLOCK#1 OVERALL PROTECTION RELAY PANEL #1 | 1.2_LEB FOR BLOCK #1 | B161-006BC0031 → B161-016BC0005 → B111-017AT0016 → B111-017AT0015 → B111-017AT0009 → B111-017AT0010 → B111-017AT0011 → B111-997AT0023 → M0327 → D0329-C42 → M0326 → D0502-C43 → M0510 → D0531-C52 → M0504 → B164-997BT0022 → B064-017BT0106 → B064-017BT0217 → B064-017BT0098 → B064-017BT0216 → B064-017BT0215 → B064-017BT0063 → B064-017BT0064 → B064-017BT0264 → B064-997BT0010 → B064-997BT0050 → B064-997BT0070 → B064-036AT0218 → B064-036AT0219 → B064-036AT0030 → B064-036AT0031 → END |  | Route변경(10/17) | 0 | Simple Cycle
PE-C-4C2.5-07 | 1 |  | PE-C-4C2.5-07 | C-4C2.5 | -07 | 144 | 142 | GTG#11 FOR BLOCK#1 | B1-PRP-64703-C4001 | 0.6/1kV CU/XLPE/OS/LSZH | 4C x 2.5mm2 | PE-C-4C2.5-07 | CONTROL | 30 | B1-PRP-64703 | BLOCK#1 OVERALL PROTECTION RELAY PANEL #1 | 1.2_LEB FOR BLOCK #1 | B1-PRP-64701 IED-1 | BLOCK#1 GSUT PROTECTION RELAY PANEL #1 | 1.2_LEB FOR BLOCK #1 | NO TRAY |  |  | 0 | Simple Cycle
PE-C-8C2.5-02 | 1 |  | PE-C-8C2.5-02 | C-8C2.5 | -02 | 145 | 143 | GTG#11 FOR BLOCK#1 | B1-PRP-64703-C4002 | 0.6/1kV CU/XLPE/OS/LSZH | 8C x 2.5mm2 | PE-C-8C2.5-02 | CONTROL | 170 | B1-PRP-64703 | BLOCK#1 OVERALL PROTECTION RELAY PANEL #1 | 1.2_LEB FOR BLOCK #1 | B1-CB-11301 | GCB#11 FOR BLOCK #1 | 1.1_MAIN BUILDING COMPLEX / GCB-11 | B064-036AT0031 → B064-036AT0030 → B064-036AT0219 → B064-036AT0218 → B064-997BT0070 → B064-997BT0050 → B064-997BT0010 → B064-017BT0264 → B064-017BT0064 → B064-017BT0063 → B064-017BT0215 → B064-017BT0216 → B064-017BT0098 → B064-017BT0217 → B064-017BT0106 → B164-997BT0022 → M0504 → D0531-C51 → M0510 → D0502-C51 → M0326 → D0320-C47 → M0325 → B161-007BC0512 → B161-017BC0504 → END |  |  | 0 | Simple Cycle
PE-C-8C2.5-02 | 1 |  | PE-C-8C2.5-02 | C-8C2.5 | -02 | 146 | 144 | GTG#11 FOR BLOCK#1 | B1-PRP-64703-C4003 | 0.6/1kV CU/XLPE/OS/LSZH | 8C x 2.5mm2 | PE-C-8C2.5-02 | CONTROL | 110 | B1-PRP-64703 | BLOCK#1 OVERALL PROTECTION RELAY PANEL #1 | 1.2_LEB FOR BLOCK #1 | B04+S_B04/2 | MARSHALLING KIOSK INTERFACE PANEL FOR GTG11 | 1.2_LEB FOR BLOCK #1 | B064-036AT0031 → B064-036AT0030 → B064-036AT0220 → B064-036AT0221 → B064-036AT0039 → B064-036AT0214 → B064-036AT0215 → B064-997BT0074 → B064-997BT0054 → B064-997BT0014 → B064-017BT0289 → B064-017BT0069 → B064-017BT0070 → B064-017BT0071 → B064-017BT0312 → B064-017BT0051 → B064-017BT0245 → B064-017BT0309 → B064-017BT0024 → END |  |  |  | Simple Cycle
PE-C-8C2.5-02 | 1 |  | PE-C-8C2.5-17 | C-8C2.5 | -02 | 147 | 145 | GTG#11 FOR BLOCK#1 | B1-PRP-64703-C4004 | 0.6/1kV CU/XLPE/OS/LSZH | 8C x 2.5mm2 | PE-C-8C2.5-17 | CONTROL | 110 | B1-PRP-64703 | BLOCK#1 OVERALL PROTECTION RELAY PANEL #1 | 1.2_LEB FOR BLOCK #1 | B04+S_B04/2 | MARSHALLING KIOSK INTERFACE PANEL FOR GTG11 | 1.2_LEB FOR BLOCK #1 | B064-036AT0031 → B064-036AT0030 → B064-036AT0220 → B064-036AT0221 → B064-036AT0039 → B064-036AT0214 → B064-036AT0215 → B064-997BT0074 → B064-997BT0054 → B064-997BT0014 → B064-017BT0289 → B064-017BT0069 → B064-017BT0070 → B064-017BT0071 → B064-017BT0312 → B064-017BT0051 → B064-017BT0245 → B064-017BT0309 → B064-017BT0024 → END |  |  |  | Simple Cycle | DONE(9/11) | 미지정사용으로 재배정(9/11) | PE-C-8C2.5-02 | PE-C-8C2.5-17 | 재배정(9/11) | DONE
PE-C-8C2.5-02 | 1 |  | PE-C-8C2.5-19 | C-8C2.5 | -03 | 148 | 146 | GTG#11 FOR BLOCK#1 | B1-PRP-64703-C4005 | 0.6/1kV CU/XLPE/OS/LSZH | 8C x 2.5mm2 | PE-C-8C2.5-19 | CONTROL | 70 | B1-PRP-64703 | BLOCK#1 OVERALL PROTECTION RELAY PANEL #1 | 1.2_LEB FOR BLOCK #1 | B1-SWGR-64301 | 10KV SWGR #1 FOR BLOCK #1 | 1.2_LEB FOR BLOCK #1 | B064-036AT0031 → B064-036AT0030 → B064-036AT0220 → B064-036AT0221 → B064-036AT0039 → B064-036AT0214 → B064-036AT0215 → B064-997BT0074 → B064-997BT0054 → B064-997BT0014 → B064-017BT0289 → B064-017BT0068 → B064-017BT0067 → B064-017BT0066 → END |  |  | 0 | Simple Cycle | DONE(9/11) | 미지정사용으로 재배정(9/11) | PE-C-8C2.5-02 | PE-C-8C2.5-19 | 재배정(9/11) | DONE
PE-C-8C2.5-02 | 1 |  | PE-C-8C2.5-19 | C-8C2.5 | -03 | 149 | 147 | GTG#11 FOR BLOCK#1 | B1-PRP-64703-C4006 | 0.6/1kV CU/XLPE/OS/LSZH | 8C x 2.5mm2 | PE-C-8C2.5-19 | CONTROL | 70 | B1-PRP-64703 | BLOCK#1 OVERALL PROTECTION RELAY PANEL #1 | 1.2_LEB FOR BLOCK #1 | B1-SWGR-64303 | 10KV SWGR #3 FOR BLOCK #1 | 1.2_LEB FOR BLOCK #1 | B064-036AT0031 → B064-036AT0030 → B064-036AT0220 → B064-036AT0221 → B064-036AT0039 → B064-036AT0214 → B064-036AT0215 → B064-997BT0074 → B064-997BT0054 → B064-997BT0014 → B064-017BT0289 → B064-017BT0068 → B064-017BT0067 → END |  |  | 0 | Simple Cycle | DONE(9/11) | 미지정사용으로 재배정(9/11) | PE-C-8C2.5-02 | PE-C-8C2.5-19 | 재배정(9/11) | DONE
PE-C-4C2.5-04 | 1 |  | PE-C-4C2.5-04 | C-4C2.5 | -04 | 150 | 148 | GTG#11 FOR BLOCK#1 | B1-PRP-64703-C4007 | 0.6/1kV CU/XLPE/OS/LSZH | 4C x 2.5mm2 | PE-C-4C2.5-04 | CONTROL | 120 | B1-PRP-64703 | BLOCK#1 OVERALL PROTECTION RELAY PANEL #1 | 1.2_LEB FOR BLOCK #1 | B1-ATS-64701 | HSBT FOR 10kV SWGR #1 FOR BLOCK #1 | 1.2_LEB FOR BLOCK #1 | B064-037AT0031 → B064-037AT0030 → B064-037AT0220 → B064-037AT0221 → B064-037AT0039 → B064-037AT0038 → B064-037AT0037 → B064-037AT0208 → B064-037AT0207 → B064-037AT0206 → B064-037AT0023 → B064-037AT0009 → B064-997AT0064 → B064-997AT0044 → B064-997AT0004 → B064-017AT0221 → B064-017AT0019 → B064-017AT0018 → B064-017AT0212 → B064-017AT0213 → B064-017AT0214 → B064-017AT0215 → END |  |  |  | Simple Cycle
PE-C-4C2.5-04 | 1 |  | PE-C-4C2.5-12 | C-4C2.5 | -04 | 151 | 149 | GTG#11 FOR BLOCK#1 | B1-PRP-64703-C4008 | 0.6/1kV CU/XLPE/OS/LSZH | 4C x 2.5mm2 | PE-C-4C2.5-12 | CONTROL | 120 | B1-PRP-64703 | BLOCK#1 OVERALL PROTECTION RELAY PANEL #1 | 1.2_LEB FOR BLOCK #1 | B1-ATS-64703 | HSBT FOR 10KV SWGR #3 FOR BLOCK #1 | 1.2_LEB FOR BLOCK #1 | B064-037AT0031 → B064-037AT0030 → B064-037AT0220 → B064-037AT0221 → B064-037AT0039 → B064-037AT0038 → B064-037AT0037 → B064-037AT0208 → B064-037AT0207 → B064-037AT0206 → B064-037AT0023 → B064-037AT0009 → B064-997AT0064 → B064-997AT0044 → B064-997AT0004 → B064-017AT0221 → B064-017AT0019 → B064-017AT0018 → B064-017AT0212 → B064-017AT0213 → B064-017AT0214 → B064-017AT0215 → END |  |  |  | Simple Cycle |  |  | PE-C-4C2.5-04 | PE-C-4C2.5-12 | 재배정(9/14)
PE-C-4C2.5-02 | 1 |  | PE-C-4C2.5-26 | C-4C2.5 | -02 | 152 | 150 | GTG#11 FOR BLOCK#1 | B1-PRP-64703-C4009 | 0.6/1kV CU/XLPE/OS/LSZH | 4C x 2.5mm2 | PE-C-4C2.5-26 | CONTROL | 170 | B1-PRP-64703 | BLOCK#1 OVERALL PROTECTION RELAY PANEL #1 | 1.2_LEB FOR BLOCK #1 | B1-CB-11301 | GCB#11 FOR BLOCK #1 | 1.1_MAIN BUILDING COMPLEX / GCB-11 | B064-036AT0031 → B064-036AT0030 → B064-036AT0219 → B064-036AT0218 → B064-997BT0070 → B064-997BT0050 → B064-997BT0010 → B064-017BT0264 → B064-017BT0064 → B064-017BT0063 → B064-017BT0215 → B064-017BT0216 → B064-017BT0098 → B064-017BT0217 → B064-017BT0106 → B164-997BT0022 → M0504 → D0531-C51 → M0510 → D0502-C51 → M0326 → D0320-C47 → M0325 → B161-007BC0512 → B161-017BC0504 → END |  |  | 0 | Simple Cycle | DONE(9/11) | 미지정사용으로 재배정(9/11) | PE-C-4C2.5-02 | PE-C-4C2.5-26 | 재배정(9/11) | DONE
PE-C-4C2.5-04 | 1 |  | PE-C-4C2.5-26 | C-4C2.5 | -04 | 153 | 151 | GTG#11 FOR BLOCK#1 | B1-PRP-64703-C4010 | 0.6/1kV CU/XLPE/OS/LSZH | 4C x 2.5mm2 | PE-C-4C2.5-26 | CONTROL | 70 | B1-PRP-64703 | BLOCK#1 OVERALL PROTECTION RELAY PANEL #1 | 1.2_LEB FOR BLOCK #1 | B1-SWGR-64301 | 10KV SWGR #1 FOR BLOCK #1 | 1.2_LEB FOR BLOCK #1 | B064-036AT0031 → B064-036AT0030 → B064-036AT0220 → B064-036AT0221 → B064-036AT0039 → B064-036AT0214 → B064-036AT0215 → B064-997BT0074 → B064-997BT0054 → B064-997BT0014 → B064-017BT0289 → B064-017BT0068 → B064-017BT0067 → B064-017BT0066 → END |  |  | 0 | Simple Cycle | DONE(9/11) | 미지정사용으로 재배정(9/11) | PE-C-4C2.5-04 | PE-C-4C2.5-26 | 재배정(9/11) | DONE
PE-C-4C2.5-06 | 1 |  | PE-C-4C2.5-06 | C-4C2.5 | -06 | 154 | 152 | GTG#11 FOR BLOCK#1 | B1-PRP-64703-C4011 | 0.6/1kV CU/XLPE/OS/LSZH | 4C x 2.5mm2 | PE-C-4C2.5-06 | CONTROL | 70 | B1-PRP-64703 | BLOCK#1 OVERALL PROTECTION RELAY PANEL #1 | 1.2_LEB FOR BLOCK #1 | B1-SWGR-64303 | 10KV SWGR #3 FOR BLOCK #1 | 1.2_LEB FOR BLOCK #1 | B064-036AT0031 → B064-036AT0030 → B064-036AT0220 → B064-036AT0221 → B064-036AT0039 → B064-036AT0214 → B064-036AT0215 → B064-997BT0074 → B064-997BT0054 → B064-997BT0014 → B064-017BT0289 → B064-017BT0068 → B064-017BT0067 → END |  |  | 0 | Simple Cycle | DONE(10/19) |  |  |  |  | DONE
PE-C-4C2.5-05 | B1-PRP-64703-C4015 |  | PE-C-4C2.5-27 | C-4C2.5 | -05 | 155 | 153 | GTG#11 FOR BLOCK#1 | B1-PRP-64703-C4012 | 0.6/1kV CU/XLPE/OS/LSZH | 4C x 2.5mm2 | PE-C-4C2.5-27 | CONTROL | 110 | B1-PRP-64703 | BLOCK#1 OVERALL PROTECTION RELAY PANEL #1 | 1.2_LEB FOR BLOCK #1 | B04+S_B04/2 | MARSHALLING KIOSK INTERFACE PANEL FOR GTG11 | 1.2_LEB FOR BLOCK #1 | B064-036AT0031 → B064-036AT0030 → B064-036AT0220 → B064-036AT0221 → B064-036AT0039 → B064-036AT0214 → B064-036AT0215 → B064-997BT0074 → B064-997BT0054 → B064-997BT0014 → B064-017BT0289 → B064-017BT0069 → B064-017BT0070 → B064-017BT0071 → B064-017BT0312 → B064-017BT0051 → B064-017BT0245 → B064-017BT0309 → B064-017BT0024 → END |  |  |  | Simple Cycle | DONE(9/8) | 미지정사용으로 재배정 | PE-C-4C2.5-05 | PE-C-4C2.5-27 | 재배정(9/8) | DONE
PE-C-4C2.5-05 | B1-PRP-64703-C4016 |  | PE-C-4C2.5-27 | C-4C2.5 | -05 | 156 | 154 | GTG#11 FOR BLOCK#1 | B1-PRP-64703-C4013 | 0.6/1kV CU/XLPE/OS/LSZH | 4C x 2.5mm2 | PE-C-4C2.5-27 | CONTROL | 110 | B1-PRP-64703 | BLOCK#1 OVERALL PROTECTION RELAY PANEL #1 | 1.2_LEB FOR BLOCK #1 | B04+S_B04/2 | MARSHALLING KIOSK INTERFACE PANEL FOR GTG11 | 1.2_LEB FOR BLOCK #1 | B064-036AT0031 → B064-036AT0030 → B064-036AT0220 → B064-036AT0221 → B064-036AT0039 → B064-036AT0214 → B064-036AT0215 → B064-997BT0074 → B064-997BT0054 → B064-997BT0014 → B064-017BT0289 → B064-017BT0069 → B064-017BT0070 → B064-017BT0071 → B064-017BT0312 → B064-017BT0051 → B064-017BT0245 → B064-017BT0309 → B064-017BT0024 → END |  |  |  | Simple Cycle | DONE(9/8) | 미지정사용으로 재배정 | PE-C-4C2.5-05 | PE-C-4C2.5-27 | 재배정(9/8) | DONE
PE-C-4C2.5-05 | 1 |  | PE-C-4C2.5-05 | C-4C2.5 | -05 | 157 | 155 | GTG#11 FOR BLOCK#1 | B1-PRP-64703-C4014 | 0.6/1kV CU/XLPE/OS/LSZH | 4C x 2.5mm2 | PE-C-4C2.5-05 | CONTROL | 110 | B1-PRP-64703 | BLOCK#1 OVERALL PROTECTION RELAY PANEL #1 | 1.2_LEB FOR BLOCK #1 | B04+S_B04/2 | MARSHALLING KIOSK INTERFACE PANEL FOR GTG11 | 1.2_LEB FOR BLOCK #1 | B064-036AT0031 → B064-036AT0030 → B064-036AT0220 → B064-036AT0221 → B064-036AT0039 → B064-036AT0214 → B064-036AT0215 → B064-997BT0074 → B064-997BT0054 → B064-997BT0014 → B064-017BT0289 → B064-017BT0069 → B064-017BT0070 → B064-017BT0071 → B064-017BT0312 → B064-017BT0051 → B064-017BT0245 → B064-017BT0309 → B064-017BT0024 → END |  |  |  | Simple Cycle | DONE(10/19) |  |  |  |  | DONE
PE-C-4C4-05 | 1 |  | PE-C-4C4-05 | C-4C4 | -13 | 158 | 156 | GTG#12 FOR BLOCK#1 | B1-B03-S-B03-1-C3501 | 0.6/1kV CU/XLPE/OS/LSZH | 4C x 4mm2 | PE-C-4C4-05 | PT SOURCE | 420 | B03+S_B03/1 | MARSHALLING KIOSK INTERFACE PANEL FOR GTG12 | 38_OPERATIONAL CONTROL POINT | 12CHA02 | GTG#12 GENERATOR PROTECTION 2; SYNCHRONIZING | 1.1_MAIN BUILDING COMPLEX / PCC-12 | PKG SCOPE → D0408-C14 → M0413 → D0409-C14 → M0411 → D0407-C14 → M0410 → D0406-C25 → M0408 → D0404-C25 → M0330 → D0312-C25 → M0312 → D0313-C21 → M0315 → D0315-C31 → M0318 → D0316-C31 → M0319 → D0323-C31 → M0320 → D0317-C31 → M0321 → D0318-C34 → M0322 → D0328-C42 → M0323 → B111-997BT0023 → B111-017BT0024 → B111-017BT0007 → B111-017BT0008 → B111-017BT0009 → B111-017BT0010 → B111-017BT0002 → B111-017BT0003 → END |  |  | 0 | Simple Cycle | DONE(9/15) |  |  |  |  | DONE
PE-C-4C4-05 | 1 |  | PE-C-4C4-05 | C-4C4 | -13 | 159 | 157 | GTG#12 FOR BLOCK#1 | B1-B03-S-B03-1-C3502 | 0.6/1kV CU/XLPE/OS/LSZH | 4C x 4mm2 | PE-C-4C4-05 | PT SOURCE | 420 | B03+S_B03/1 | MARSHALLING KIOSK INTERFACE PANEL FOR GTG12 | 38_OPERATIONAL CONTROL POINT | 12CHA02 | GTG#12 GENERATOR PROTECTION 2; SYNCHRONIZING | 1.1_MAIN BUILDING COMPLEX / PCC-12 | PKG SCOPE → D0408-C14 → M0413 → D0409-C14 → M0411 → D0407-C14 → M0410 → D0406-C25 → M0408 → D0404-C25 → M0330 → D0312-C25 → M0312 → D0313-C21 → M0315 → D0315-C31 → M0318 → D0316-C31 → M0319 → D0323-C31 → M0320 → D0317-C31 → M0321 → D0318-C34 → M0322 → D0328-C42 → M0323 → B111-997BT0023 → B111-017BT0024 → B111-017BT0007 → B111-017BT0008 → B111-017BT0009 → B111-017BT0010 → B111-017BT0002 → B111-017BT0003 → END |  |  | 0 | Simple Cycle | DONE(9/15) |  |  |  |  | DONE
PE-C-4C2.5-11 | 1 |  | PE-C-4C2.5-11 | C-4C2.5 | -11 | 160 | 158 | GTG#12 FOR BLOCK#1 | B1-B03-S-B03-2-C4001 | 0.6/1kV CU/XLPE/OS/LSZH | 4C x 2.5mm2 | PE-C-4C2.5-11 | CONTROL | 240 | B03+S_B03/2 | MARSHALLING KIOSK INTERFACE PANEL FOR GTG12 | 1.2_LEB FOR BLOCK #1 | 12CHA02 | GTG#12 GENERATOR PROTECTION 2; SYNCHRONIZING | 1.1_MAIN BUILDING COMPLEX / PCC-12 | B064-017AT0311 → B064-017AT0024 → B064-017AT0309 → B064-017AT0030 → B064-017AT0029 → B064-017AT0028 → B064-017AT0027 → B064-017AT0026 → B064-997AT0018 → M0501 → D0517-C34 → M0510 → D0502-C47 → M0326 → D0320-C51 → M0325 → D0319-C36 → M0324 → D0327-C33 → M0321 → D0318-C35 → M0322 → D0328-C33 → M0323 → B111-997BT0023 → B111-017BT0024 → B111-017BT0007 → B111-017BT0008 → B111-017BT0009 → B111-017BT0010 → B111-017BT0002 → B111-017BT0003 → END |  |  | 0 | Simple Cycle | DONE(9/21) |  |  |  |  | DONE
PE-C-4C2.5-12 | B1-B03+S_B03/2-C4036 |  | PE-C-4C2.5-12 | C-4C2.5 | -12 | 161 | 159 | GTG#12 FOR BLOCK#1 | B1-B03-S-B03-2-C4002 | 0.6/1kV CU/XLPE/OS/LSZH | 4C x 2.5mm2 | PE-C-4C2.5-12 | CONTROL | 240 | B03+S_B03/2 | MARSHALLING KIOSK INTERFACE PANEL FOR GTG12 | 1.2_LEB FOR BLOCK #1 | 12CHA02 | GTG#12 GENERATOR PROTECTION 2; SYNCHRONIZING | 1.1_MAIN BUILDING COMPLEX / PCC-12 | B064-017AT0311 → B064-017AT0024 → B064-017AT0309 → B064-017AT0030 → B064-017AT0029 → B064-017AT0028 → B064-017AT0027 → B064-017AT0026 → B064-997AT0018 → M0501 → D0517-C34 → M0510 → D0502-C47 → M0326 → D0320-C52 → M0325 → D0319-C36 → M0324 → D0327-C33 → M0321 → D0318-C35 → M0322 → D0328-C33 → M0323 → B111-997BT0023 → B111-017BT0024 → B111-017BT0007 → B111-017BT0008 → B111-017BT0009 → B111-017BT0010 → B111-017BT0002 → B111-017BT0003 → END |  |  | 0 | Simple Cycle | DONE(9/18) |  |  |  |  | DONE
PE-C-8C2.5-07 | 1 |  | PE-C-8C2.5-07 | C-8C2.5 | -07 | 162 | 160 | GTG#12 FOR BLOCK#1 | B1-B03-S-B03-2-C4003 | 0.6/1kV CU/XLPE/OS/LSZH | 8C x 2.5mm2 | PE-C-8C2.5-07 | CONTROL | 240 | B03+S_B03/2 | MARSHALLING KIOSK INTERFACE PANEL FOR GTG12 | 1.2_LEB FOR BLOCK #1 | 12CHA02 | GTG#12 GENERATOR PROTECTION 2; SYNCHRONIZING | 1.1_MAIN BUILDING COMPLEX / PCC-12 | B064-017AT0311 → B064-017AT0024 → B064-017AT0309 → B064-017AT0030 → B064-017AT0029 → B064-017AT0028 → B064-017AT0027 → B064-017AT0026 → B064-997AT0018 → M0501 → D0517-C34 → M0510 → D0502-C47 → M0326 → D0320-C51 → M0325 → D0319-C36 → M0324 → D0327-C33 → M0321 → D0318-C35 → M0322 → D0328-C33 → M0323 → B111-997BT0023 → B111-017BT0024 → B111-017BT0007 → B111-017BT0008 → B111-017BT0009 → B111-017BT0010 → B111-017BT0002 → B111-017BT0003 → END |  |  | 0 | Simple Cycle | DONE(9/18) |  |  |  |  | DONE
PE-C-8C2.5-07 | 1 |  | PE-C-8C2.5-07 | C-8C2.5 | -07 | 163 | 161 | GTG#12 FOR BLOCK#1 | B1-B03-S-B03-2-C4004 | 0.6/1kV CU/XLPE/OS/LSZH | 8C x 2.5mm2 | PE-C-8C2.5-07 | CONTROL | 240 | B03+S_B03/2 | MARSHALLING KIOSK INTERFACE PANEL FOR GTG12 | 1.2_LEB FOR BLOCK #1 | 12CHA02 | GTG#12 GENERATOR PROTECTION 2; SYNCHRONIZING | 1.1_MAIN BUILDING COMPLEX / PCC-12 | B064-017AT0311 → B064-017AT0024 → B064-017AT0309 → B064-017AT0030 → B064-017AT0029 → B064-017AT0028 → B064-017AT0027 → B064-017AT0026 → B064-997AT0018 → M0501 → D0517-C34 → M0510 → D0502-C47 → M0326 → D0320-C51 → M0325 → D0319-C36 → M0324 → D0327-C33 → M0321 → D0318-C35 → M0322 → D0328-C33 → M0323 → B111-997BT0023 → B111-017BT0024 → B111-017BT0007 → B111-017BT0008 → B111-017BT0009 → B111-017BT0010 → B111-017BT0002 → B111-017BT0003 → END |  |  | 0 | Simple Cycle | DONE(9/18) |  |  |  |  | DONE
PE-C-4C2.5-12 | 1 |  | PE-C-4C2.5-12 | C-4C2.5 | -12 | 164 | 162 | GTG#12 FOR BLOCK#1 | B1-B03-S-B03-2-C4005 | 0.6/1kV CU/XLPE/OS/LSZH | 4C x 2.5mm2 | PE-C-4C2.5-12 | CONTROL | 240 | B03+S_B03/2 | MARSHALLING KIOSK INTERFACE PANEL FOR GTG12 | 1.2_LEB FOR BLOCK #1 | 12CHA01 | GTG#12 GENERATOR PROTECTION 1; MEASURING; METERING | 1.1_MAIN BUILDING COMPLEX / PCC-12 | B064-017AT0311 → B064-017AT0024 → B064-017AT0309 → B064-017AT0030 → B064-017AT0029 → B064-017AT0028 → B064-017AT0027 → B064-017AT0026 → B064-997AT0018 → M0501 → D0517-C34 → M0510 → D0502-C47 → M0326 → D0320-C51 → M0325 → D0319-C36 → M0324 → D0327-C33 → M0321 → D0318-C35 → M0322 → D0328-C33 → M0323 → B111-997BT0023 → B111-017BT0024 → B111-017BT0007 → B111-017BT0008 → B111-017BT0009 → B111-017BT0010 → B111-017BT0002 → B111-017BT0003 → END |  |  | 0 | Simple Cycle | DONE(9/18) |  |  |  |  | DONE
PE-C-4C2.5-12 | 1 |  | PE-C-4C2.5-12 | C-4C2.5 | -12 | 165 | 163 | GTG#12 FOR BLOCK#1 | B1-B03-S-B03-2-C4006 | 0.6/1kV CU/XLPE/OS/LSZH | 4C x 2.5mm2 | PE-C-4C2.5-12 | CONTROL | 240 | B03+S_B03/2 | MARSHALLING KIOSK INTERFACE PANEL FOR GTG12 | 1.2_LEB FOR BLOCK #1 | 12CHA01 | GTG#12 GENERATOR PROTECTION 1; MEASURING; METERING | 1.1_MAIN BUILDING COMPLEX / PCC-12 | B064-017AT0311 → B064-017AT0024 → B064-017AT0309 → B064-017AT0030 → B064-017AT0029 → B064-017AT0028 → B064-017AT0027 → B064-017AT0026 → B064-997AT0018 → M0501 → D0517-C34 → M0510 → D0502-C47 → M0326 → D0320-C51 → M0325 → D0319-C36 → M0324 → D0327-C33 → M0321 → D0318-C35 → M0322 → D0328-C33 → M0323 → B111-997BT0023 → B111-017BT0024 → B111-017BT0007 → B111-017BT0008 → B111-017BT0009 → B111-017BT0010 → B111-017BT0002 → B111-017BT0003 → END |  |  | 0 | Simple Cycle | DONE(9/18) |  |  |  |  | DONE
PE-C-4C2.5-12 | 1 |  | PE-C-4C2.5-12 | C-4C2.5 | -12 | 166 | 164 | GTG#12 FOR BLOCK#1 | B1-B03-S-B03-2-C4007 | 0.6/1kV CU/XLPE/OS/LSZH | 4C x 2.5mm2 | PE-C-4C2.5-12 | CONTROL | 240 | B03+S_B03/2 | MARSHALLING KIOSK INTERFACE PANEL FOR GTG12 | 1.2_LEB FOR BLOCK #1 | 12CHA01 | GTG#12 GENERATOR PROTECTION 1; MEASURING; METERING | 1.1_MAIN BUILDING COMPLEX / PCC-12 | B064-017AT0311 → B064-017AT0024 → B064-017AT0309 → B064-017AT0030 → B064-017AT0029 → B064-017AT0028 → B064-017AT0027 → B064-017AT0026 → B064-997AT0018 → M0501 → D0517-C34 → M0510 → D0502-C47 → M0326 → D0320-C51 → M0325 → D0319-C36 → M0324 → D0327-C33 → M0321 → D0318-C35 → M0322 → D0328-C33 → M0323 → B111-997BT0023 → B111-017BT0024 → B111-017BT0007 → B111-017BT0008 → B111-017BT0009 → B111-017BT0010 → B111-017BT0002 → B111-017BT0003 → END |  |  | 0 | Simple Cycle | DONE(9/21) |  |  |  |  | DONE
PE-C-4C2.5-12 | 1 |  | PE-C-4C2.5-12 | C-4C2.5 | -12 | 167 | 165 | GTG#12 FOR BLOCK#1 | B1-B03-S-B03-2-C4008 | 0.6/1kV CU/XLPE/OS/LSZH | 4C x 2.5mm2 | PE-C-4C2.5-12 | CONTROL | 240 | B03+S_B03/2 | MARSHALLING KIOSK INTERFACE PANEL FOR GTG12 | 1.2_LEB FOR BLOCK #1 | 12CHA02 | GTG#12 GENERATOR PROTECTION 2; SYNCHRONIZING | 1.1_MAIN BUILDING COMPLEX / PCC-12 | B064-017AT0311 → B064-017AT0024 → B064-017AT0309 → B064-017AT0030 → B064-017AT0029 → B064-017AT0028 → B064-017AT0027 → B064-017AT0026 → B064-997AT0018 → M0501 → D0517-C34 → M0510 → D0502-C47 → M0326 → D0320-C51 → M0325 → D0319-C36 → M0324 → D0327-C33 → M0321 → D0318-C35 → M0322 → D0328-C33 → M0323 → B111-997BT0023 → B111-017BT0024 → B111-017BT0007 → B111-017BT0008 → B111-017BT0009 → B111-017BT0010 → B111-017BT0002 → B111-017BT0003 → END |  |  | 0 | Simple Cycle | DONE(9/21) |  |  |  |  | DONE
PE-C-4C2.5-12 | 1 |  | PE-C-4C2.5-12 | C-4C2.5 | -12 | 168 | 166 | GTG#12 FOR BLOCK#1 | B1-B03-S-B03-2-C4009 | 0.6/1kV CU/XLPE/OS/LSZH | 4C x 2.5mm2 | PE-C-4C2.5-12 | CONTROL | 240 | B03+S_B03/2 | MARSHALLING KIOSK INTERFACE PANEL FOR GTG12 | 1.2_LEB FOR BLOCK #1 | 12CHA02 | GTG#12 GENERATOR PROTECTION 2; SYNCHRONIZING | 1.1_MAIN BUILDING COMPLEX / PCC-12 | B064-017AT0311 → B064-017AT0024 → B064-017AT0309 → B064-017AT0030 → B064-017AT0029 → B064-017AT0028 → B064-017AT0027 → B064-017AT0026 → B064-997AT0018 → M0501 → D0517-C34 → M0510 → D0502-C47 → M0326 → D0320-C51 → M0325 → D0319-C36 → M0324 → D0327-C33 → M0321 → D0318-C35 → M0322 → D0328-C33 → M0323 → B111-997BT0023 → B111-017BT0024 → B111-017BT0007 → B111-017BT0008 → B111-017BT0009 → B111-017BT0010 → B111-017BT0002 → B111-017BT0003 → END |  |  | 0 | Simple Cycle | DONE(9/21) |  |  |  |  | DONE
PE-C-4C2.5-12 | 1 |  | PE-C-4C2.5-12 | C-4C2.5 | -12 | 169 | 167 | GTG#12 FOR BLOCK#1 | B1-B03-S-B03-2-C4010 | 0.6/1kV CU/XLPE/OS/LSZH | 4C x 2.5mm2 | PE-C-4C2.5-12 | CONTROL | 240 | B03+S_B03/2 | MARSHALLING KIOSK INTERFACE PANEL FOR GTG12 | 1.2_LEB FOR BLOCK #1 | 12CHA02 | GTG#12 GENERATOR PROTECTION 2; SYNCHRONIZING | 1.1_MAIN BUILDING COMPLEX / PCC-12 | B064-017AT0311 → B064-017AT0024 → B064-017AT0309 → B064-017AT0030 → B064-017AT0029 → B064-017AT0028 → B064-017AT0027 → B064-017AT0026 → B064-997AT0018 → M0501 → D0517-C34 → M0510 → D0502-C47 → M0326 → D0320-C51 → M0325 → D0319-C36 → M0324 → D0327-C33 → M0321 → D0318-C35 → M0322 → D0328-C33 → M0323 → B111-997BT0023 → B111-017BT0024 → B111-017BT0007 → B111-017BT0008 → B111-017BT0009 → B111-017BT0010 → B111-017BT0002 → B111-017BT0003 → END |  |  | 0 | Simple Cycle | DONE(9/21) |  |  |  |  | DONE
PE-C-4C2.5-13 | 1 |  | PE-C-4C2.5-13 | C-4C2.5 | -13 | 170 | 168 | GTG#12 FOR BLOCK#1 | B1-B03-S-B03-2-C4011 | 0.6/1kV CU/XLPE/OS/LSZH | 4C x 2.5mm2 | PE-C-4C2.5-13 | CONTROL | 240 | B03+S_B03/2 | MARSHALLING KIOSK INTERFACE PANEL FOR GTG12 | 1.2_LEB FOR BLOCK #1 | 12CHA01 | GTG#12 GENERATOR PROTECTION 1; MEASURING; METERING | 1.1_MAIN BUILDING COMPLEX / PCC-12 | B064-017AT0311 → B064-017AT0024 → B064-017AT0309 → B064-017AT0030 → B064-017AT0029 → B064-017AT0028 → B064-017AT0027 → B064-017AT0026 → B064-997AT0018 → M0501 → D0517-C34 → M0510 → D0502-C47 → M0326 → D0320-C51 → M0325 → D0319-C36 → M0324 → D0327-C33 → M0321 → D0318-C35 → M0322 → D0328-C33 → M0323 → B111-997BT0023 → B111-017BT0024 → B111-017BT0007 → B111-017BT0008 → B111-017BT0009 → B111-017BT0010 → B111-017BT0002 → B111-017BT0003 → END |  |  | 0 | Simple Cycle | DONE(9/18) |  |  |  |  | DONE
PE-C-4C2.5-13 | 1 |  | PE-C-4C2.5-13 | C-4C2.5 | -13 | 171 | 169 | GTG#12 FOR BLOCK#1 | B1-B03-S-B03-2-C4012 | 0.6/1kV CU/XLPE/OS/LSZH | 4C x 2.5mm2 | PE-C-4C2.5-13 | CONTROL | 240 | B03+S_B03/2 | MARSHALLING KIOSK INTERFACE PANEL FOR GTG12 | 1.2_LEB FOR BLOCK #1 | 12CHA01 | GTG#12 GENERATOR PROTECTION 1; MEASURING; METERING | 1.1_MAIN BUILDING COMPLEX / PCC-12 | B064-017AT0311 → B064-017AT0024 → B064-017AT0309 → B064-017AT0030 → B064-017AT0029 → B064-017AT0028 → B064-017AT0027 → B064-017AT0026 → B064-997AT0018 → M0501 → D0517-C34 → M0510 → D0502-C47 → M0326 → D0320-C51 → M0325 → D0319-C36 → M0324 → D0327-C33 → M0321 → D0318-C35 → M0322 → D0328-C33 → M0323 → B111-997BT0023 → B111-017BT0024 → B111-017BT0007 → B111-017BT0008 → B111-017BT0009 → B111-017BT0010 → B111-017BT0002 → B111-017BT0003 → END |  |  | 0 | Simple Cycle | DONE(9/18) |  |  |  |  | DONE
PE-C-4C2.5-13 | 1 |  | PE-C-4C2.5-13 | C-4C2.5 | -13 | 172 | 170 | GTG#12 FOR BLOCK#1 | B1-B03-S-B03-2-C4013 | 0.6/1kV CU/XLPE/OS/LSZH | 4C x 2.5mm2 | PE-C-4C2.5-13 | CONTROL | 240 | B03+S_B03/2 | MARSHALLING KIOSK INTERFACE PANEL FOR GTG12 | 1.2_LEB FOR BLOCK #1 | 12CHA02 | GTG#12 GENERATOR PROTECTION 2; SYNCHRONIZING | 1.1_MAIN BUILDING COMPLEX / PCC-12 | B064-017AT0311 → B064-017AT0024 → B064-017AT0309 → B064-017AT0030 → B064-017AT0029 → B064-017AT0028 → B064-017AT0027 → B064-017AT0026 → B064-997AT0018 → M0501 → D0517-C34 → M0510 → D0502-C47 → M0326 → D0320-C51 → M0325 → D0319-C36 → M0324 → D0327-C33 → M0321 → D0318-C35 → M0322 → D0328-C33 → M0323 → B111-997BT0023 → B111-017BT0024 → B111-017BT0007 → B111-017BT0008 → B111-017BT0009 → B111-017BT0010 → B111-017BT0002 → B111-017BT0003 → END |  |  | 0 | Simple Cycle | DONE(9/18) |  |  |  |  | DONE
PE-C-4C2.5-13 | 1 |  | PE-C-4C2.5-13 | C-4C2.5 | -13 | 173 | 171 | GTG#12 FOR BLOCK#1 | B1-B03-S-B03-2-C4014 | 0.6/1kV CU/XLPE/OS/LSZH | 4C x 2.5mm2 | PE-C-4C2.5-13 | CONTROL | 240 | B03+S_B03/2 | MARSHALLING KIOSK INTERFACE PANEL FOR GTG12 | 1.2_LEB FOR BLOCK #1 | 12CHA02 | GTG#12 GENERATOR PROTECTION 2; SYNCHRONIZING | 1.1_MAIN BUILDING COMPLEX / PCC-12 | B064-017AT0311 → B064-017AT0024 → B064-017AT0309 → B064-017AT0030 → B064-017AT0029 → B064-017AT0028 → B064-017AT0027 → B064-017AT0026 → B064-997AT0018 → M0501 → D0517-C34 → M0510 → D0502-C47 → M0326 → D0320-C51 → M0325 → D0319-C36 → M0324 → D0327-C33 → M0321 → D0318-C35 → M0322 → D0328-C33 → M0323 → B111-997BT0023 → B111-017BT0024 → B111-017BT0007 → B111-017BT0008 → B111-017BT0009 → B111-017BT0010 → B111-017BT0002 → B111-017BT0003 → END |  |  | 0 | Simple Cycle | DONE(9/18) |  |  |  |  | DONE
PE-C-4C2.5-13 | 1 |  | PE-C-4C2.5-13 | C-4C2.5 | -13 | 174 | 172 | GTG#12 FOR BLOCK#1 | B1-B03-S-B03-2-C4015 | 0.6/1kV CU/XLPE/OS/LSZH | 4C x 2.5mm2 | PE-C-4C2.5-13 | CONTROL | 240 | B03+S_B03/2 | MARSHALLING KIOSK INTERFACE PANEL FOR GTG12 | 1.2_LEB FOR BLOCK #1 | 12CHA01 | GTG#12 GENERATOR PROTECTION 1; MEASURING; METERING | 1.1_MAIN BUILDING COMPLEX / PCC-12 | B064-017AT0311 → B064-017AT0024 → B064-017AT0309 → B064-017AT0030 → B064-017AT0029 → B064-017AT0028 → B064-017AT0027 → B064-017AT0026 → B064-997AT0018 → M0501 → D0517-C34 → M0510 → D0502-C47 → M0326 → D0320-C51 → M0325 → D0319-C36 → M0324 → D0327-C33 → M0321 → D0318-C35 → M0322 → D0328-C33 → M0323 → B111-997BT0023 → B111-017BT0024 → B111-017BT0007 → B111-017BT0008 → B111-017BT0009 → B111-017BT0010 → B111-017BT0002 → B111-017BT0003 → END |  |  | 0 | Simple Cycle | DONE(9/18) |  |  |  |  | DONE
PE-C-4C2.5-10 | 1 |  | PE-C-4C2.5-10 | C-4C2.5 | -10 | 175 | 173 | GTG#12 FOR BLOCK#1 | B1-B03-S-B03-2-C4016 | 0.6/1kV CU/XLPE/OS/LSZH | 4C x 2.5mm2 | PE-C-4C2.5-10 | CONTROL | 230 | B03+S_B03/2 | MARSHALLING KIOSK INTERFACE PANEL FOR GTG12 | 1.2_LEB FOR BLOCK #1 | 12CJT | GTG#12 SEE/SFC EQUIPMENT | 1.1_MAIN BUILDING COMPLEX / PCC-12 | B064-017AT0311 → B064-017AT0024 → B064-017AT0309 → B064-017AT0030 → B064-017AT0029 → B064-017AT0028 → B064-017AT0027 → B064-017AT0026 → B064-997AT0018 → M0501 → D0517-C34 → M0510 → D0502-C47 → M0326 → D0320-C51 → M0325 → D0319-C36 → M0324 → D0327-C33 → M0321 → D0318-C35 → M0322 → D0328-C33 → M0323 → B111-997BT0023 → B111-017BT0024 → B111-017BT0006 → B111-017BT0005 → END |  |  |  | Simple Cycle | DONE(9/21) |  |  |  |  | DONE
PE-C-4C2.5-05 | B1-B03+S_B03/2-C4025 |  | PE-C-4C2.5-05 | C-4C2.5 | -05 | 176 | 174 | GTG#12 FOR BLOCK#1 | B1-B03-S-B03-2-C4017 | 0.6/1kV CU/XLPE/OS/LSZH | 4C x 2.5mm2 | PE-C-4C2.5-05 | CONTROL | 90 | B03+S_B03/2 | MARSHALLING KIOSK INTERFACE PANEL FOR GTG12 | 1.2_LEB FOR BLOCK #1 | B1-ATS-64702 | HSBT FOR 10kV SWGR #2 FOR BLOCK #1 | 1.2_LEB FOR BLOCK #1 | B064-017AT0311 → B064-017AT0024 → B064-017AT0309 → B064-017AT0245 → B064-017AT0050 → B064-017AT0240 → B064-017AT0290 → B064-017AT0068 → B064-017AT0067 → B064-017AT0066 → B064-017AT0065 → B064-017AT0064 → B064-017AT0063 → B064-017AT0215 → END |  |  |  | Simple Cycle | DONE(9/21) |  |  |  |  | DONE
PE-C-4C2.5-05 | B1-B03+S_B03/2-C4026 |  | PE-C-4C2.5-05 | C-4C2.5 | -05 | 177 | 175 | GTG#12 FOR BLOCK#1 | B1-B03-S-B03-2-C4018 | 0.6/1kV CU/XLPE/OS/LSZH | 4C x 2.5mm2 | PE-C-4C2.5-05 | CONTROL | 90 | B03+S_B03/2 | MARSHALLING KIOSK INTERFACE PANEL FOR GTG12 | 1.2_LEB FOR BLOCK #1 | B1-ATS-64704 | HSBT FOR 10KV SWGR #4 FOR BLOCK #1 | 1.2_LEB FOR BLOCK #1 | B064-017AT0311 → B064-017AT0024 → B064-017AT0309 → B064-017AT0245 → B064-017AT0050 → B064-017AT0240 → B064-017AT0290 → B064-017AT0068 → B064-017AT0067 → B064-017AT0066 → B064-017AT0065 → B064-017AT0064 → B064-017AT0063 → B064-017AT0215 → END |  |  |  | Simple Cycle | DONE(9/21) |  |  |  |  | DONE
PE-C-4C2.5-05 | 1 |  | PE-C-4C2.5-05 | C-4C2.5 | -05 | 178 | 176 | GTG#12 FOR BLOCK#1 | B1-B03-S-B03-2-C4019 | 0.6/1kV CU/XLPE/OS/LSZH | 4C x 2.5mm2 | PE-C-4C2.5-05 | CONTROL | 90 | B03+S_B03/2 | MARSHALLING KIOSK INTERFACE PANEL FOR GTG12 | 1.2_LEB FOR BLOCK #1 | B1-SWG-64302 | 10KV SWGR #2 FOR BLOCK #1 | 1.2_LEB FOR BLOCK #1 | B064-017AT0024 → B064-017AT0023 → B064-017AT0022 → B064-017AT0021 → B064-017AT0232 → B064-017AT0233 → B064-017AT0234 → B064-017AT0048 → B064-017AT0049 → B064-017AT0240 → B064-017AT0290 → B064-017AT0068 → B064-017AT0067 → B064-017AT0277 → B064-017AT0076 → END |  |  | 0 | Simple Cycle | DONE(9/21) |  |  |  |  | DONE
PE-C-4C2.5-05 | 1 |  | PE-C-4C2.5-05 | C-4C2.5 | -05 | 179 | 177 | GTG#12 FOR BLOCK#1 | B1-B03-S-B03-2-C4020 | 0.6/1kV CU/XLPE/OS/LSZH | 4C x 2.5mm2 | PE-C-4C2.5-05 | CONTROL | 90 | B03+S_B03/2 | MARSHALLING KIOSK INTERFACE PANEL FOR GTG12 | 1.2_LEB FOR BLOCK #1 | B1-SWG-64304 | 10KV SWGR #4 FOR BLOCK #1 | 1.2_LEB FOR BLOCK #1 | B064-017AT0024 → B064-017AT0023 → B064-017AT0022 → B064-017AT0021 → B064-017AT0232 → B064-017AT0233 → B064-017AT0234 → B064-017AT0048 → B064-017AT0049 → B064-017AT0240 → B064-017AT0290 → B064-017AT0068 → B064-017AT0067 → B064-017AT0277 → B064-017AT0077 → END |  |  | 0 | Simple Cycle | DONE(9/21) |  |  |  |  | DONE
PE-C-4C2.5-05 | 1 |  | PE-C-4C2.5-05 | C-4C2.5 | -05 | 180 | 178 | GTG#12 FOR BLOCK#1 | B1-B03-S-B03-2-C4021 | 0.6/1kV CU/XLPE/OS/LSZH | 4C x 2.5mm2 | PE-C-4C2.5-05 | CONTROL | 90 | B03+S_B03/2 | MARSHALLING KIOSK INTERFACE PANEL FOR GTG12 | 1.2_LEB FOR BLOCK #1 | B1-SWG-64302 | 10KV SWGR #2 FOR BLOCK #1 | 1.2_LEB FOR BLOCK #1 | B064-017AT0024 → B064-017AT0023 → B064-017AT0022 → B064-017AT0021 → B064-017AT0232 → B064-017AT0233 → B064-017AT0234 → B064-017AT0048 → B064-017AT0049 → B064-017AT0240 → B064-017AT0290 → B064-017AT0068 → B064-017AT0067 → B064-017AT0277 → B064-017AT0076 → END |  |  | 0 | Simple Cycle | DONE(9/21) |  |  |  |  | DONE
PE-C-4C2.5-05 | 1 |  | PE-C-4C2.5-05 | C-4C2.5 | -05 | 181 | 179 | GTG#12 FOR BLOCK#1 | B1-B03-S-B03-2-C4022 | 0.6/1kV CU/XLPE/OS/LSZH | 4C x 2.5mm2 | PE-C-4C2.5-05 | CONTROL | 90 | B03+S_B03/2 | MARSHALLING KIOSK INTERFACE PANEL FOR GTG12 | 1.2_LEB FOR BLOCK #1 | B1-SWG-64304 | 10KV SWGR #4 FOR BLOCK #1 | 1.2_LEB FOR BLOCK #1 | B064-017AT0024 → B064-017AT0023 → B064-017AT0022 → B064-017AT0021 → B064-017AT0232 → B064-017AT0233 → B064-017AT0234 → B064-017AT0048 → B064-017AT0049 → B064-017AT0240 → B064-017AT0290 → B064-017AT0068 → B064-017AT0067 → B064-017AT0277 → B064-017AT0077 → END |  |  | 0 | Simple Cycle | DONE(9/21) |  |  |  |  | DONE
PE-C-4C2.5-05 | 1 |  | PE-C-4C2.5-05 | C-4C2.5 | -05 | 182 | 180 | GTG#12 FOR BLOCK#1 | B1-B03-S-B03-2-C4023 | 0.6/1kV CU/XLPE/OS/LSZH | 4C x 2.5mm2 | PE-C-4C2.5-05 | CONTROL | 90 | B03+S_B03/2 | MARSHALLING KIOSK INTERFACE PANEL FOR GTG12 | 1.2_LEB FOR BLOCK #1 | B1-SWG-64302 | 10KV SWGR #2 FOR BLOCK #1 | 1.2_LEB FOR BLOCK #1 | B064-017AT0024 → B064-017AT0023 → B064-017AT0022 → B064-017AT0021 → B064-017AT0232 → B064-017AT0233 → B064-017AT0234 → B064-017AT0048 → B064-017AT0049 → B064-017AT0240 → B064-017AT0290 → B064-017AT0068 → B064-017AT0067 → B064-017AT0277 → B064-017AT0076 → END |  |  | 0 | Simple Cycle | DONE(9/21) |  |  |  |  | DONE
PE-C-4C2.5-05 | 1 |  | PE-C-4C2.5-05 | C-4C2.5 | -05 | 183 | 181 | GTG#12 FOR BLOCK#1 | B1-B03-S-B03-2-C4024 | 0.6/1kV CU/XLPE/OS/LSZH | 4C x 2.5mm2 | PE-C-4C2.5-05 | CONTROL | 90 | B03+S_B03/2 | MARSHALLING KIOSK INTERFACE PANEL FOR GTG12 | 1.2_LEB FOR BLOCK #1 | B1-SWG-64304 | 10KV SWGR #4 FOR BLOCK #1 | 1.2_LEB FOR BLOCK #1 | B064-017AT0024 → B064-017AT0023 → B064-017AT0022 → B064-017AT0021 → B064-017AT0232 → B064-017AT0233 → B064-017AT0234 → B064-017AT0048 → B064-017AT0049 → B064-017AT0240 → B064-017AT0290 → B064-017AT0068 → B064-017AT0067 → B064-017AT0277 → B064-017AT0077 → END |  |  | 0 | Simple Cycle | DONE(9/21) |  |  |  |  | DONE
PE-C-4C2.5-13 | B1-B03+S_B03/2-C4029 |  | PE-C-4C2.5-13 | C-4C2.5 | -13 | 184 | 182 | GTG#12 FOR BLOCK#1 | B1-B03-S-B03-2-C4031 | 0.6/1kV CU/XLPE/OS/LSZH | 4C x 2.5mm2 | PE-C-4C2.5-13 | CONTROL | 210 | B03+S_B03/2 | MARSHALLING KIOSK INTERFACE PANEL FOR GTG12 | 1.2_LEB FOR BLOCK #1 | B1-CB-12301 | GCB#12 FOR BLOCK #1 | 1.1_MAIN BUILDING COMPLEX / GCB-12 | B064-017AT0311 → B064-017AT0024 → B064-017AT0309 → B064-017AT0030 → B064-017AT0029 → B064-017AT0028 → B064-017AT0027 → B064-017AT0026 → B064-997AT0018 → M0501 → D0517-C34 → M0510 → D0502-C47 → M0326 → D0320-C51 → M0325 → D0319-C36 → M0324 → D0327-C33 → M0321 → B161-007DC0512 → B161-017DC0504 → END |  |  | 0 | Simple Cycle | DONE(9/18) |  |  |  |  | DONE
PE-C-4C2.5-14 | B1-B03+S_B03/2-C4030 |  | PE-C-4C2.5-14 | C-4C2.5 | -14 | 185 | 183 | GTG#12 FOR BLOCK#1 | B1-B03-S-B03-2-C4032 | 0.6/1kV CU/XLPE/OS/LSZH | 4C x 2.5mm2 | PE-C-4C2.5-14 | CONTROL | 210 | B03+S_B03/2 | MARSHALLING KIOSK INTERFACE PANEL FOR GTG12 | 1.2_LEB FOR BLOCK #1 | B1-CB-12301 | GCB#12 FOR BLOCK #1 | 1.1_MAIN BUILDING COMPLEX / GCB-12 | B064-017AT0311 → B064-017AT0024 → B064-017AT0309 → B064-017AT0030 → B064-017AT0029 → B064-017AT0028 → B064-017AT0027 → B064-017AT0026 → B064-997AT0018 → M0501 → D0517-C34 → M0510 → D0502-C47 → M0326 → D0320-C51 → M0325 → D0319-C36 → M0324 → D0327-C33 → M0321 → B161-007DC0512 → B161-017DC0504 → END |  |  | 0 | Simple Cycle | DONE(9/21) |  |  |  |  | DONE
PE-C-4C2.5-14 | 1 |  | PE-C-4C2.5-14 | C-4C2.5 | -14 | 186 | 184 | GTG#12 FOR BLOCK#1 | B1-B03-S-B03-2-C4033 | 0.6/1kV CU/XLPE/OS/LSZH | 4C x 2.5mm2 | PE-C-4C2.5-14 | CONTROL | 210 | B03+S_B03/2 | MARSHALLING KIOSK INTERFACE PANEL FOR GTG12 | 1.2_LEB FOR BLOCK #1 | B1-CB-12301 | GCB#12 FOR BLOCK #1 | 1.1_MAIN BUILDING COMPLEX / GCB-12 | B064-017AT0311 → B064-017AT0024 → B064-017AT0309 → B064-017AT0030 → B064-017AT0029 → B064-017AT0028 → B064-017AT0027 → B064-017AT0026 → B064-997AT0018 → M0501 → D0517-C34 → M0510 → D0502-C47 → M0326 → D0320-C51 → M0325 → D0319-C36 → M0324 → D0327-C33 → M0321 → B161-007DC0512 → B161-017DC0504 → END |  |  | 0 | Simple Cycle | DONE(9/21) |  |  |  |  | DONE
PE-C-4C2.5-14 | 1 |  | PE-C-4C2.5-14 | C-4C2.5 | -14 | 187 | 185 | GTG#12 FOR BLOCK#1 | B1-B03-S-B03-2-C4034 | 0.6/1kV CU/XLPE/OS/LSZH | 4C x 2.5mm2 | PE-C-4C2.5-14 | CONTROL | 210 | B03+S_B03/2 | MARSHALLING KIOSK INTERFACE PANEL FOR GTG12 | 1.2_LEB FOR BLOCK #1 | B1-CB-12301 | GCB#12 FOR BLOCK #1 | 1.1_MAIN BUILDING COMPLEX / GCB-12 | B064-017AT0311 → B064-017AT0024 → B064-017AT0309 → B064-017AT0030 → B064-017AT0029 → B064-017AT0028 → B064-017AT0027 → B064-017AT0026 → B064-997AT0018 → M0501 → D0517-C34 → M0510 → D0502-C47 → M0326 → D0320-C51 → M0325 → D0319-C36 → M0324 → D0327-C33 → M0321 → B161-007DC0512 → B161-017DC0504 → END |  |  | 0 | Simple Cycle | DONE(9/21) |  |  |  |  | DONE
PE-C-4C2.5-14 | 1 |  | PE-C-4C2.5-14 | C-4C2.5 | -14 | 188 | 186 | GTG#12 FOR BLOCK#1 | B1-B03-S-B03-2-C4035 | 0.6/1kV CU/XLPE/OS/LSZH | 4C x 2.5mm2 | PE-C-4C2.5-14 | CONTROL | 210 | B03+S_B03/2 | MARSHALLING KIOSK INTERFACE PANEL FOR GTG12 | 1.2_LEB FOR BLOCK #1 | B1-CB-12301 | GCB#12 FOR BLOCK #1 | 1.1_MAIN BUILDING COMPLEX / GCB-12 | B064-017AT0311 → B064-017AT0024 → B064-017AT0309 → B064-017AT0030 → B064-017AT0029 → B064-017AT0028 → B064-017AT0027 → B064-017AT0026 → B064-997AT0018 → M0501 → D0517-C34 → M0510 → D0502-C47 → M0326 → D0320-C51 → M0325 → D0319-C36 → M0324 → D0327-C33 → M0321 → B161-007DC0512 → B161-017DC0504 → END |  |  |  | Simple Cycle | DONE(9/21) |  |  |  |  | DONE
PE-C-4C2.5-09 | 1 |  | PE-C-4C2.5-09 | C-4C2.5 | -09 | 189 | 187 | GTG#12 FOR BLOCK#1 | B1-CB-12301-C4001 | 0.6/1kV CU/XLPE/OS/LSZH | 4C x 2.5mm2 | PE-C-4C2.5-09 | CONTROL | 210 | B1-CB-12301 | GCB#12 FOR BLOCK #1 | 1.1_MAIN BUILDING COMPLEX / GCB-12 | B03+S_B03/2 | MARSHALLING KIOSK INTERFACE PANEL FOR GTG12 | 1.2_LEB FOR BLOCK #1 | B161-017DC0505 → B161-007DC0513 → M0321 → D0327-C42 → M0324 → D0319-C45 → M0325 → D0320-C43 → M0326 → D0502-C46 → M0510 → D0517-C35 → M0501 → B064-997BT0018 → B064-017BT0026 → B064-017BT0027 → B064-017BT0028 → B064-017BT0029 → B064-017BT0030 → B064-017BT0309 → B064-017BT0024 → END |  |  | 0 | Simple Cycle | DONE(10/19) |  |  |  |  | DONE
PE-C-4C2.5-09 | B1-CB-12301-C4003 |  | PE-C-4C2.5-09 | C-4C2.5 | -09 | 190 | 188 | GTG#12 FOR BLOCK#1 | B1-CB-12301-C4002 | 0.6/1kV CU/XLPE/OS/LSZH | 4C x 2.5mm2 | PE-C-4C2.5-09 | CONTROL | 210 | B1-CB-12301 | GCB#12 FOR BLOCK #1 | 1.1_MAIN BUILDING COMPLEX / GCB-12 | B03+S_B03/2 | MARSHALLING KIOSK INTERFACE PANEL FOR GTG12 | 1.2_LEB FOR BLOCK #1 | B161-017DC0505 → B161-007DC0513 → M0321 → D0327-C42 → M0324 → D0319-C45 → M0325 → D0320-C43 → M0326 → D0502-C46 → M0510 → D0517-C35 → M0501 → B064-997BT0018 → B064-017BT0026 → B064-017BT0027 → B064-017BT0028 → B064-017BT0029 → B064-017BT0030 → B064-017BT0309 → B064-017BT0024 → END |  |  | 0 | Simple Cycle | DONE(10/19) |  |  |  |  | DONE
PE-C-4C4-05 | 1 |  | PE-C-4C4-05 | C-4C4 | -08 | 191 | 189 | GTG#12 FOR BLOCK#1 | B1-CB-12301-C3501 | 0.6/1kV CU/XLPE/OS/LSZH | 4C x 4mm2 | PE-C-4C4-05 | PT SOURCE | 210 | B1-CB-12301 | GCB#12 FOR BLOCK #1 | 1.1_MAIN BUILDING COMPLEX / GCB-12 | B03+S_B03/2 | MARSHALLING KIOSK INTERFACE PANEL FOR GTG12 | 1.2_LEB FOR BLOCK #1 | B161-017DC0505 → B161-007DC0513 → M0321 → D0327-C42 → M0324 → D0319-C45 → M0325 → D0320-C43 → M0326 → D0502-C46 → M0510 → D0517-C35 → M0501 → B064-997BT0018 → B064-017BT0026 → B064-017BT0027 → B064-017BT0028 → B064-017BT0029 → B064-017BT0030 → B064-017BT0309 → B064-017BT0024 → END |  |  |  | Simple Cycle | DONE(10/19) |  |  |  |  | DONE
PE-C-4C4-05 | 1 |  | PE-C-4C4-05 | C-4C4 | -24 | 193 | 190 | GTG#12 FOR BLOCK#1 | B1-CB-12301-C3502 | 0.6/1kV CU/XLPE/OS/LSZH | 4C x 4mm2 | PE-C-4C4-05 | PT SOURCE | 80 | B1-CB-12301 | GCB#12 FOR BLOCK #1 | 1.1_MAIN BUILDING COMPLEX / GCB-12 | 12CHA01 | GTG#12 GENERATOR PROTECTION 1; MEASURING; METERING | 1.1_MAIN BUILDING COMPLEX / PCC-12 | B161-017DC0502 → B161-007DC0510 → M0321 → D0318-C41 → M0322 → D0328-C41 → M0323 → B111-997BT0023 → B111-017BT0024 → B111-017BT0007 → B111-017BT0008 → B111-017BT0009 → B111-017BT0010 → B111-017BT0002 → B111-017BT0003 → END |  |  | 0 | Simple Cycle | DONE(10/19) |  |  |  |  | DONE
PE-C-4C4-05 | 1 |  | PE-C-4C4-05 | C-4C4 | -24 | 194 | 191 | GTG#12 FOR BLOCK#1 | B1-CB-12301-C3503 | 0.6/1kV CU/XLPE/OS/LSZH | 4C x 4mm2 | PE-C-4C4-05 | PT SOURCE | 80 | B1-CB-12301 | GCB#12 FOR BLOCK #1 | 1.1_MAIN BUILDING COMPLEX / GCB-12 | 12CHA01 | GTG#12 GENERATOR PROTECTION 1; MEASURING; METERING | 1.1_MAIN BUILDING COMPLEX / PCC-12 | B161-017DC0502 → B161-007DC0510 → M0321 → D0318-C41 → M0322 → D0328-C41 → M0323 → B111-997BT0023 → B111-017BT0024 → B111-017BT0007 → B111-017BT0008 → B111-017BT0009 → B111-017BT0010 → B111-017BT0002 → B111-017BT0003 → END |  |  | 0 | Simple Cycle | DONE(10/19) |  |  |  |  | DONE
PE-C-4C4-05 | 1 |  | PE-C-4C4-05 | C-4C4 | -24 | 195 | 192 | GTG#12 FOR BLOCK#1 | B1-CB-12301-C3504 | 0.6/1kV CU/XLPE/OS/LSZH | 4C x 4mm2 | PE-C-4C4-05 | PT SOURCE | 80 | B1-CB-12301 | GCB#12 FOR BLOCK #1 | 1.1_MAIN BUILDING COMPLEX / GCB-12 | 12CHA01 | GTG#12 GENERATOR PROTECTION 1; MEASURING; METERING | 1.1_MAIN BUILDING COMPLEX / PCC-12 | B161-017DC0501 → B161-007DC0509 → M0321 → D0318-C41 → M0322 → D0328-C41 → M0323 → B111-997BT0023 → B111-017BT0024 → B111-017BT0007 → B111-017BT0008 → B111-017BT0009 → B111-017BT0010 → B111-017BT0002 → B111-017BT0003 → END |  |  | 0 | Simple Cycle | DONE(10/19) |  |  |  |  | DONE
PE-C-4C4-05 | 1 |  | PE-C-4C4-05 | C-4C4 | -24 | 196 | 193 | GTG#12 FOR BLOCK#1 | B1-CB-12301-C3505 | 0.6/1kV CU/XLPE/OS/LSZH | 4C x 4mm2 | PE-C-4C4-05 | PT SOURCE | 80 | B1-CB-12301 | GCB#12 FOR BLOCK #1 | 1.1_MAIN BUILDING COMPLEX / GCB-12 | 12CHA02 | GTG#12 GENERATOR PROTECTION 2; SYNCHRONIZING | 1.1_MAIN BUILDING COMPLEX / PCC-12 | B161-017DC0502 → B161-007DC0510 → M0321 → D0318-C41 → M0322 → D0328-C41 → M0323 → B111-997BT0023 → B111-017BT0024 → B111-017BT0007 → B111-017BT0008 → B111-017BT0009 → B111-017BT0010 → B111-017BT0002 → B111-017BT0003 → END |  |  | 0 | Simple Cycle | DONE(10/19) |  |  |  |  | DONE
PE-C-4C2.5-06 | 1 |  | PE-C-4C2.5-06 | C-4C2.5 | -32 | 197 | 194 | GTG#12 FOR BLOCK#1 | B1-CB-12301-C4004 | 0.6/1kV CU/XLPE/OS/LSZH | 4C x 2.5mm2 | PE-C-4C2.5-06 | CONTROL | 80 | B1-CB-12301 | GCB#12 FOR BLOCK #1 | 1.1_MAIN BUILDING COMPLEX / GCB-12 | 12CHA02 | GTG#12 GENERATOR PROTECTION 2; SYNCHRONIZING | 1.1_MAIN BUILDING COMPLEX / PCC-12 | B161-017DC0502 → B161-007DC0510 → M0321 → D0318-C41 → M0322 → D0328-C41 → M0323 → B111-997BT0023 → B111-017BT0024 → B111-017BT0007 → B111-017BT0008 → B111-017BT0009 → B111-017BT0010 → B111-017BT0002 → B111-017BT0003 → END |  |  | 0 | Simple Cycle | DONE(10/19) |  |  |  |  | DONE
PE-C-4C4-06 | 1 |  | PE-C-4C4-06 | C-4C4 | -24 | 198 | 195 | GTG#12 FOR BLOCK#1 | B1-CB-12301-C3506 | 0.6/1kV CU/XLPE/OS/LSZH | 4C x 4mm2 | PE-C-4C4-06 | PT SOURCE | 80 | B1-CB-12301 | GCB#12 FOR BLOCK #1 | 1.1_MAIN BUILDING COMPLEX / GCB-12 | 12CHA02 | GTG#12 GENERATOR PROTECTION 2; SYNCHRONIZING | 1.1_MAIN BUILDING COMPLEX / PCC-12 | B161-017DC0501 → B161-007DC0509 → M0321 → D0318-C41 → M0322 → D0328-C41 → M0323 → B111-997BT0023 → B111-017BT0024 → B111-017BT0007 → B111-017BT0008 → B111-017BT0009 → B111-017BT0010 → B111-017BT0002 → B111-017BT0003 → END |  |  | 0 | Simple Cycle
PE-C-4C2.5-06 | 1 |  | PE-C-4C2.5-06 | C-4C2.5 | -32 | 199 | 196 | GTG#12 FOR BLOCK#1 | B1-CB-12301-C4005 | 0.6/1kV CU/XLPE/OS/LSZH | 4C x 2.5mm2 | PE-C-4C2.5-06 | CONTROL | 80 | B1-CB-12301 | GCB#12 FOR BLOCK #1 | 1.1_MAIN BUILDING COMPLEX / GCB-12 | 12CHA02 | GTG#12 GENERATOR PROTECTION 2; SYNCHRONIZING | 1.1_MAIN BUILDING COMPLEX / PCC-12 | B161-017DC0502 → B161-007DC0510 → M0321 → D0318-C41 → M0322 → D0328-C41 → M0323 → B111-997BT0023 → B111-017BT0024 → B111-017BT0007 → B111-017BT0008 → B111-017BT0009 → B111-017BT0010 → B111-017BT0002 → B111-017BT0003 → END |  |  | 0 | Simple Cycle | DONE(10/19) |  |  |  |  | DONE
PE-C-8C2.5-18 | 1 |  | PE-C-8C2.5-18 | C-8C2.5 | -18 | 200 | 197 | GTG#12 FOR BLOCK#1 | B1-CB-12301-C4006 | 0.6/1kV CU/XLPE/OS/LSZH | 8C x 2.5mm2 | PE-C-8C2.5-18 | CONTROL | 80 | B1-CB-12301 | GCB#12 FOR BLOCK #1 | 1.1_MAIN BUILDING COMPLEX / GCB-12 | 12CHA01 | GTG#12 GENERATOR PROTECTION 1; MEASURING; METERING | 1.1_MAIN BUILDING COMPLEX / PCC-12 | B161-017DC0501 → B161-007DC0509 → M0321 → D0318-C41 → M0322 → D0328-C41 → M0323 → B111-997BT0023 → B111-017BT0024 → B111-017BT0007 → B111-017BT0008 → B111-017BT0009 → B111-017BT0010 → B111-017BT0002 → B111-017BT0003 → END |  |  | 0 | Simple Cycle | DONE(10/19) |  |  |  |  | DONE
PE-C-8C2.5-18 | B1-CB-12301-C4011 |  | PE-C-8C2.5-18 | C-8C2.5 | -18 | 201 | 198 | GTG#12 FOR BLOCK#1 | B1-CB-12301-C4007 | 0.6/1kV CU/XLPE/OS/LSZH | 8C x 2.5mm2 | PE-C-8C2.5-18 | CONTROL | 80 | B1-CB-12301 | GCB#12 FOR BLOCK #1 | 1.1_MAIN BUILDING COMPLEX / GCB-12 | 12CHA01 | GTG#12 GENERATOR PROTECTION 1; MEASURING; METERING | 1.1_MAIN BUILDING COMPLEX / PCC-12 | B161-017DC0501 → B161-007DC0509 → M0321 → D0318-C41 → M0322 → D0328-C41 → M0323 → B111-997BT0023 → B111-017BT0024 → B111-017BT0007 → B111-017BT0008 → B111-017BT0009 → B111-017BT0010 → B111-017BT0002 → B111-017BT0003 → END |  |  | 0 | Simple Cycle | DONE(10/19) |  |  |  |  | DONE
PE-C-8C2.5-18 | 1 |  | PE-C-8C2.5-18 | C-8C2.5 | -18 | 202 | 199 | GTG#12 FOR BLOCK#1 | B1-CB-12301-C4008 | 0.6/1kV CU/XLPE/OS/LSZH | 8C x 2.5mm2 | PE-C-8C2.5-18 | CONTROL | 80 | B1-CB-12301 | GCB#12 FOR BLOCK #1 | 1.1_MAIN BUILDING COMPLEX / GCB-12 | 12CHA02 | GTG#12 GENERATOR PROTECTION 2; SYNCHRONIZING | 1.1_MAIN BUILDING COMPLEX / PCC-12 | B161-017DC0502 → B161-007DC0510 → M0321 → D0318-C41 → M0322 → D0328-C41 → M0323 → B111-997BT0023 → B111-017BT0024 → B111-017BT0007 → B111-017BT0008 → B111-017BT0009 → B111-017BT0010 → B111-017BT0002 → B111-017BT0003 → END |  |  | 0 | Simple Cycle | DONE(10/19) |  |  |  |  | DONE
PE-C-8C2.5-18 | 1 |  | PE-C-8C2.5-18 | C-8C2.5 | -18 | 203 | 200 | GTG#12 FOR BLOCK#1 | B1-CB-12301-C4009 | 0.6/1kV CU/XLPE/OS/LSZH | 8C x 2.5mm2 | PE-C-8C2.5-18 | CONTROL | 80 | B1-CB-12301 | GCB#12 FOR BLOCK #1 | 1.1_MAIN BUILDING COMPLEX / GCB-12 | 12CHA02 | GTG#12 GENERATOR PROTECTION 2; SYNCHRONIZING | 1.1_MAIN BUILDING COMPLEX / PCC-12 | B161-017DC0502 → B161-007DC0510 → M0321 → D0318-C41 → M0322 → D0328-C41 → M0323 → B111-997BT0023 → B111-017BT0024 → B111-017BT0007 → B111-017BT0008 → B111-017BT0009 → B111-017BT0010 → B111-017BT0002 → B111-017BT0003 → END |  |  | 0 | Simple Cycle | DONE(10/19) |  |  |  |  | DONE
PE-C-8C2.5-18 | 1 |  | PE-C-8C2.5-18 | C-8C2.5 | -18 | 204 | 201 | GTG#12 FOR BLOCK#1 | B1-CB-12301-C4010 | 0.6/1kV CU/XLPE/OS/LSZH | 8C x 2.5mm2 | PE-C-8C2.5-18 | CONTROL | 80 | B1-CB-12301 | GCB#12 FOR BLOCK #1 | 1.1_MAIN BUILDING COMPLEX / GCB-12 | 12CHA02 | GTG#12 GENERATOR PROTECTION 2; SYNCHRONIZING | 1.1_MAIN BUILDING COMPLEX / PCC-12 | B161-017DC0502 → B161-007DC0510 → M0321 → D0318-C41 → M0322 → D0328-C41 → M0323 → B111-997BT0023 → B111-017BT0024 → B111-017BT0007 → B111-017BT0008 → B111-017BT0009 → B111-017BT0010 → B111-017BT0002 → B111-017BT0003 → END |  |  | 0 | Simple Cycle | DONE(10/19) |  |  |  |  | DONE
PE-C-8C2.5-18 | B1-12CHA02-C4001 |  | PE-C-8C2.5-18 | C-8C2.5 | -18 | 205 | 202 | GTG#12 FOR BLOCK#1 | B1-12CHA02-C4011 | 0.6/1kV CU/XLPE/OS/LSZH | 8C x 2.5mm2 | PE-C-8C2.5-18 | CONTROL | 80 | 12CHA02 | GTG#12 GENERATOR PROTECTION 2; SYNCHRONIZING | 1.1_MAIN BUILDING COMPLEX / PCC-12 | B1-CB-12301 | GCB#12 FOR BLOCK #1 | 1.1_MAIN BUILDING COMPLEX / GCB-12 | B111-017BT0003 → B111-017BT0002 → B111-017BT0010 → B111-017BT0009 → B111-017BT0008 → B111-017BT0007 → B111-017BT0024 → B111-997BT0023 → M0323 → D0328-C42 → M0322 → D0318-C34 → M0321 → B161-007DC0511 → B161-017DC0503 → END |  |  | 0 | Simple Cycle | DONE(10/19) |  |  |  |  | DONE
PE-C-4C4-06 | 1 |  | PE-C-4C4-06 | C-4C4 | -26 | 206 | 203 | GTG#12 FOR BLOCK#1 | B1-CB-12301-C3507 | 0.6/1kV CU/XLPE/OS/LSZH | 4C x 4mm2 | PE-C-4C4-06 | PT SOURCE | 70 | B1-CB-12301 | GCB#12 FOR BLOCK #1 | 1.1_MAIN BUILDING COMPLEX / GCB-12 | 12CJT | GTG#12 SEE/SFC EQUIPMENT | 1.1_MAIN BUILDING COMPLEX / PCC-12 | B161-017DC0501 → B161-007DC0509 → M0321 → D0318-C41 → M0322 → D0328-C41 → M0323 → B111-997BT0023 → B111-017BT0024 → B111-017BT0006 → B111-017BT0005 → END |  |  | 0 | Simple Cycle | DONE(10/19) |  |  |  |  | DONE
PE-C-4C2.5-06 | 1 |  | PE-C-4C2.5-06 | C-4C2.5 | -32 | 207 | 204 | GTG#12 FOR BLOCK#1 | B1-CB-12301-C4012 | 0.6/1kV CU/XLPE/OS/LSZH | 4C x 2.5mm2 | PE-C-4C2.5-06 | CONTROL | 70 | B1-CB-12301 | GCB#12 FOR BLOCK #1 | 1.1_MAIN BUILDING COMPLEX / GCB-12 | 12CJT | GTG#12 SEE/SFC EQUIPMENT | 1.1_MAIN BUILDING COMPLEX / PCC-12 | B161-017DC0501 → B161-007DC0509 → M0321 → D0318-C41 → M0322 → D0328-C41 → M0323 → B111-997BT0023 → B111-017BT0024 → B111-017BT0006 → B111-017BT0005 → END |  |  | 0 | Simple Cycle | DONE(10/19) |  |  |  |  | DONE
PE-C-4C4-06 | B1-CB-12301-C3507 |  | PE-C-4C4-06 | C-4C4 | -26 | 208 | 205 | GTG#12 FOR BLOCK#1 | B1-CB-12301-C3508 | 0.6/1kV CU/XLPE/OS/LSZH | 4C x 4mm2 | PE-C-4C4-06 | PT SOURCE | 70 | B1-CB-12301 | GCB#12 FOR BLOCK #1 | 1.1_MAIN BUILDING COMPLEX / GCB-12 | 12CJT | GTG#12 SEE/SFC EQUIPMENT | 1.1_MAIN BUILDING COMPLEX / PCC-12 | B161-017DC0501 → B161-007DC0509 → M0321 → D0318-C41 → M0322 → D0328-C41 → M0323 → B111-997BT0023 → B111-017BT0024 → B111-017BT0006 → B111-017BT0005 → END |  |  | 0 | Simple Cycle
PE-C-4C2.5-14 | 1 |  | PE-C-4C2.5-02 | C-4C2.5 | -32 | 209 | 206 | GTG#12 FOR BLOCK#1 | B1-CB-12301-C4013 | 0.6/1kV CU/XLPE/OS/LSZH | 4C x 2.5mm2 | PE-C-4C2.5-02 | CONTROL | 70 | B1-CB-12301 | GCB#12 FOR BLOCK #1 | 1.1_MAIN BUILDING COMPLEX / GCB-12 | 12CJT | GTG#12 SEE/SFC EQUIPMENT | 1.1_MAIN BUILDING COMPLEX / PCC-12 | B161-017DC0501 → B161-007DC0509 → M0321 → D0318-C41 → M0322 → D0328-C41 → M0323 → B111-997BT0023 → B111-017BT0024 → B111-017BT0006 → B111-017BT0005 → END |  |  | 0 | Simple Cycle | DONE(10/19) | 미지정사용으로 재배정(9/14) | PE-C-4C2.5-14 | PE-C-4C2.5-02 | 재배정(9/14) | DONE
PE-C-4C2.5-14 | B1-CB-12301-C4015 |  | PE-C-4C2.5-04 | C-4C2.5 | -32 | 210 | 207 | GTG#12 FOR BLOCK#1 | B1-CB-12301-C4014 | 0.6/1kV CU/XLPE/OS/LSZH | 4C x 2.5mm2 | PE-C-4C2.5-04 | CONTROL | 70 | B1-CB-12301 | GCB#12 FOR BLOCK #1 | 1.1_MAIN BUILDING COMPLEX / GCB-12 | 12CJT | GTG#12 SEE/SFC EQUIPMENT | 1.1_MAIN BUILDING COMPLEX / PCC-12 | B161-017DC0501 → B161-007DC0509 → M0321 → D0318-C41 → M0322 → D0328-C41 → M0323 → B111-997BT0023 → B111-017BT0024 → B111-017BT0006 → B111-017BT0005 → END |  |  | 0 | Simple Cycle | DONE(10/19) | 미지정사용으로 재배정(9/14) | PE-C-4C2.5-14 | PE-C-4C2.5-04 | 재배정(9/14) | DONE
PE-C-4C2.5-09 | 1 |  | PE-C-4C2.5-09 | C-4C2.5 | -09 | 211 | 208 | GTG#12 FOR BLOCK#1 | B1-CB-12301-C4015 | 0.6/1kV CU/XLPE/OS/LSZH | 4C x 2.5mm2 | PE-C-4C2.5-09 | CONTROL | 210 | B1-CB-12301 | GCB#12 FOR BLOCK #1 | 1.1_MAIN BUILDING COMPLEX / GCB-12 | B1-SWG-64302 | 10KV SWGR #2 FOR BLOCK #1 | 1.2_LEB FOR BLOCK #1 | B161-017DC0505 → B161-007DC0513 → M0321 → D0327-C34 → M0324 → D0319-C41 → M0325 → D0320-C47 → M0326 → D0502-C51 → M0510 → D0531-C51 → M0504 → B164-997BT0022 → B064-017BT0106 → B064-017BT0217 → B064-017BT0098 → B064-017BT0216 → B064-017BT0073 → B064-017BT0074 → B064-017BT0075 → B064-017BT0076 → END |  |  | 0 | Simple Cycle | DONE(10/19) |  |  |  |  | DONE
PE-C-4C2.5-09 | 1 |  | PE-C-4C2.5-09 | C-4C2.5 | -09 | 212 | 209 | GTG#12 FOR BLOCK#1 | B1-CB-12301-C4016 | 0.6/1kV CU/XLPE/OS/LSZH | 4C x 2.5mm2 | PE-C-4C2.5-09 | CONTROL | 210 | B1-CB-12301 | GCB#12 FOR BLOCK #1 | 1.1_MAIN BUILDING COMPLEX / GCB-12 | B1-SWG-64302 | 10KV SWGR #2 FOR BLOCK #1 | 1.2_LEB FOR BLOCK #1 | B161-017DC0505 → B161-007DC0513 → M0321 → D0327-C34 → M0324 → D0319-C41 → M0325 → D0320-C47 → M0326 → D0502-C51 → M0510 → D0531-C51 → M0504 → B164-997BT0022 → B064-017BT0106 → B064-017BT0217 → B064-017BT0098 → B064-017BT0216 → B064-017BT0073 → B064-017BT0074 → B064-017BT0075 → B064-017BT0076 → END |  |  | 0 | Simple Cycle | DONE(10/19) |  |  |  |  | DONE
PE-C-4C2.5-09 | 1 |  | PE-C-4C2.5-09 | C-4C2.5 | -09 | 213 | 210 | GTG#12 FOR BLOCK#1 | B1-CB-12301-C4017 | 0.6/1kV CU/XLPE/OS/LSZH | 4C x 2.5mm2 | PE-C-4C2.5-09 | CONTROL | 210 | B1-CB-12301 | GCB#12 FOR BLOCK #1 | 1.1_MAIN BUILDING COMPLEX / GCB-12 | B1-SWG-64304 | 10KV SWGR #4 FOR BLOCK #1 | 1.2_LEB FOR BLOCK #1 | B161-017DC0505 → B161-007DC0513 → M0321 → D0327-C34 → M0324 → D0319-C41 → M0325 → D0320-C47 → M0326 → D0502-C51 → M0510 → D0531-C51 → M0504 → B164-997BT0022 → B064-017BT0106 → B064-017BT0217 → B064-017BT0098 → B064-017BT0216 → B064-017BT0073 → B064-017BT0074 → B064-017BT0075 → B064-017BT0076 → B064-017BT0077 → END |  |  | 0 | Simple Cycle | DONE(10/19) |  |  |  |  | DONE
PE-C-4C2.5-09 | 1 |  | PE-C-4C2.5-09 | C-4C2.5 | -09 | 214 | 211 | GTG#12 FOR BLOCK#1 | B1-CB-12301-C4018 | 0.6/1kV CU/XLPE/OS/LSZH | 4C x 2.5mm2 | PE-C-4C2.5-09 | CONTROL | 210 | B1-CB-12301 | GCB#12 FOR BLOCK #1 | 1.1_MAIN BUILDING COMPLEX / GCB-12 | B1-SWG-64304 | 10KV SWGR #4 FOR BLOCK #1 | 1.2_LEB FOR BLOCK #1 | B161-017DC0505 → B161-007DC0513 → M0321 → D0327-C34 → M0324 → D0319-C41 → M0325 → D0320-C47 → M0326 → D0502-C51 → M0510 → D0531-C51 → M0504 → B164-997BT0022 → B064-017BT0106 → B064-017BT0217 → B064-017BT0098 → B064-017BT0216 → B064-017BT0073 → B064-017BT0074 → B064-017BT0075 → B064-017BT0076 → B064-017BT0077 → END |  |  | 0 | Simple Cycle | DONE(10/19) |  |  |  |  | DONE
PE-C-4C4-06 | 1 |  | PE-C-4C4-06 | C-4C4 | -08 | 215 | 212 | GTG#12 FOR BLOCK#1 | B1-CB-12301-C3509 | 0.6/1kV CU/XLPE/OS/LSZH | 4C x 4mm2 | PE-C-4C4-06 | PT SOURCE | 270 | B1-CB-12301 | GCB#12 FOR BLOCK #1 | 1.1_MAIN BUILDING COMPLEX / GCB-12 | K00+P91 | BLOCK#1 GENERATOR METERING CABINET | 1.2_LEB FOR BLOCK #1 | B161-017DC0505 → B161-007DC0513 → M0321 → D0327-C34 → M0324 → D0319-C41 → M0325 → D0320-C47 → M0326 → D0502-C51 → M0510 → D0531-C51 → M0504 → B164-997BT0022 → B064-017BT0106 → B064-017BT0217 → B064-017BT0098 → B064-017BT0099 → B064-017BT0100 → B064-017BT0101 → B064-017BT0102 → B064-017BT0103 → B064-017BT0293 → B064-017BT0079 → B064-017BT0078 → B064-017BT0077 → B064-017BT0277 → B064-017BT0067 → B064-017BT0068 → B064-017BT0289 → B064-997BT0014 → B064-997BT0054 → B064-997BT0074 → B064-036AT0215 → B064-036AT0214 → B064-036AT0039 → B064-036AT0221 → B064-036AT0034 → B064-036AT0035 → END |  |  |  | Simple Cycle | DONE(10/19) |  |  |  |  | DONE
PE-C-4C2.5-08 | 1 |  | PE-C-4C2.5-08 | C-4C2.5 | -08 | 217 | 213 | GTG#12 FOR BLOCK#1 | B1-12CHA01-C4001 | 0.6/1kV CU/XLPE/OS/LSZH | 4C x 2.5mm2 | PE-C-4C2.5-08 | CONTROL | 240 | 12CHA01 | GTG#12 GENERATOR PROTECTION 1; MEASURING; METERING | 1.1_MAIN BUILDING COMPLEX / PCC-12 | B1-SWG-64302 | 10KV SWGR #2 FOR BLOCK #1 | 1.2_LEB FOR BLOCK #1 | B111-017BT0003 → B111-017BT0002 → B111-017BT0010 → B111-017BT0009 → B111-017BT0008 → B111-017BT0007 → B111-017BT0024 → B111-997BT0023 → M0323 → D0328-C42 → M0322 → D0318-C34 → M0321 → D0327-C34 → M0324 → D0319-C41 → M0325 → D0320-C47 → M0326 → D0502-C51 → M0510 → D0531-C51 → M0504 → B164-997BT0022 → B064-017BT0106 → B064-017BT0217 → B064-017BT0098 → B064-017BT0216 → B064-017BT0073 → B064-017BT0074 → B064-017BT0075 → B064-017BT0076 → END |  |  |  | Simple Cycle
PE-C-4C2.5-08 | 1 |  | PE-C-4C2.5-08 | C-4C2.5 | -08 | 218 | 214 | GTG#12 FOR BLOCK#1 | B1-12CHA01-C4002 | 0.6/1kV CU/XLPE/OS/LSZH | 4C x 2.5mm2 | PE-C-4C2.5-08 | CONTROL | 240 | 12CHA01 | GTG#12 GENERATOR PROTECTION 1; MEASURING; METERING | 1.1_MAIN BUILDING COMPLEX / PCC-12 | B1-SWG-64304 | 10KV SWGR #4 FOR BLOCK #1 | 1.2_LEB FOR BLOCK #1 | B111-017BT0003 → B111-017BT0002 → B111-017BT0010 → B111-017BT0009 → B111-017BT0008 → B111-017BT0007 → B111-017BT0024 → B111-997BT0023 → M0323 → D0328-C42 → M0322 → D0318-C34 → M0321 → D0327-C34 → M0324 → D0319-C41 → M0325 → D0320-C47 → M0326 → D0502-C51 → M0510 → D0531-C51 → M0504 → B164-997BT0022 → B064-017BT0106 → B064-017BT0217 → B064-017BT0098 → B064-017BT0216 → B064-017BT0073 → B064-017BT0074 → B064-017BT0075 → B064-017BT0076 → B064-017BT0077 → END |  |  |  | Simple Cycle
PE-C-4C2.5-08 | 1 |  | PE-C-4C2.5-08 | C-4C2.5 | -08 | 219 | 215 | GTG#12 FOR BLOCK#1 | B1-12CHA01-C4003 | 0.6/1kV CU/XLPE/OS/LSZH | 4C x 2.5mm2 | PE-C-4C2.5-08 | CONTROL | 220 | 12CHA01 | GTG#12 GENERATOR PROTECTION 1; MEASURING; METERING | 1.1_MAIN BUILDING COMPLEX / PCC-12 | B1-ATS-64702 | HSBT FOR 10kV SWGR #2 FOR BLOCK #1 | 1.2_LEB FOR BLOCK #1 | B111-017BT0003 → B111-017BT0002 → B111-017BT0010 → B111-017BT0009 → B111-017BT0008 → B111-017BT0007 → B111-017BT0024 → B111-997BT0023 → M0323 → D0328-C42 → M0322 → D0318-C34 → M0321 → D0327-C34 → M0324 → D0319-C41 → M0325 → D0320-C47 → M0326 → D0502-C51 → M0510 → D0531-C51 → M0504 → B164-997BT0022 → B064-017BT0106 → B064-017BT0217 → B064-017BT0098 → B064-017BT0216 → END |  |  |  | Simple Cycle | DONE(10/19) |  |  |  |  | DONE
PE-C-4C2.5-09 | 1 |  | PE-C-4C2.5-09 | C-4C2.5 | -09 | 220 | 216 | GTG#12 FOR BLOCK#1 | B1-12CHA01-C4004 | 0.6/1kV CU/XLPE/OS/LSZH | 4C x 2.5mm2 | PE-C-4C2.5-09 | CONTROL | 220 | 12CHA01 | GTG#12 GENERATOR PROTECTION 1; MEASURING; METERING | 1.1_MAIN BUILDING COMPLEX / PCC-12 | B1-ATS-64704 | HSBT FOR 10KV SWGR #4 FOR BLOCK #1 | 1.2_LEB FOR BLOCK #1 | B111-017BT0003 → B111-017BT0002 → B111-017BT0010 → B111-017BT0009 → B111-017BT0008 → B111-017BT0007 → B111-017BT0024 → B111-997BT0023 → M0323 → D0328-C42 → M0322 → D0318-C34 → M0321 → D0327-C34 → M0324 → D0319-C41 → M0325 → D0320-C47 → M0326 → D0502-C51 → M0510 → D0531-C51 → M0504 → B164-997BT0022 → B064-017BT0106 → B064-017BT0217 → B064-017BT0098 → B064-017BT0216 → END |  |  |  | Simple Cycle | DONE(10/19) |  |  |  |  | DONE
PE-C-4C2.5-08 | 1 |  | PE-C-4C2.5-08 | C-4C2.5 | -08 | 221 | 217 | GTG#12 FOR BLOCK#1 | B1-12CHA01-C4005 | 0.6/1kV CU/XLPE/OS/LSZH | 4C x 2.5mm2 | PE-C-4C2.5-08 | CONTROL | 240 | 12CHA01 | GTG#12 GENERATOR PROTECTION 1; MEASURING; METERING | 1.1_MAIN BUILDING COMPLEX / PCC-12 | B1-SWG-64302 | 10KV SWGR #2 FOR BLOCK #1 | 1.2_LEB FOR BLOCK #1 | B111-017BT0003 → B111-017BT0002 → B111-017BT0010 → B111-017BT0009 → B111-017BT0008 → B111-017BT0007 → B111-017BT0024 → B111-997BT0023 → M0323 → D0328-C42 → M0322 → D0318-C34 → M0321 → D0327-C34 → M0324 → D0319-C41 → M0325 → D0320-C47 → M0326 → D0502-C51 → M0510 → D0531-C51 → M0504 → B164-997BT0022 → B064-017BT0106 → B064-017BT0217 → B064-017BT0098 → B064-017BT0216 → B064-017BT0073 → B064-017BT0074 → B064-017BT0075 → B064-017BT0076 → END |  |  |  | Simple Cycle | DONE(10/19) |  |  |  |  | DONE
PE-C-4C2.5-08 | B1-12CHA01-C4007 |  | PE-C-4C2.5-08 | C-4C2.5 | -08 | 222 | 218 | GTG#12 FOR BLOCK#1 | B1-12CHA01-C4006 | 0.6/1kV CU/XLPE/OS/LSZH | 4C x 2.5mm2 | PE-C-4C2.5-08 | CONTROL | 240 | 12CHA01 | GTG#12 GENERATOR PROTECTION 1; MEASURING; METERING | 1.1_MAIN BUILDING COMPLEX / PCC-12 | B1-SWG-64304 | 10KV SWGR #4 FOR BLOCK #1 | 1.2_LEB FOR BLOCK #1 | B111-017BT0003 → B111-017BT0002 → B111-017BT0010 → B111-017BT0009 → B111-017BT0008 → B111-017BT0007 → B111-017BT0024 → B111-997BT0023 → M0323 → D0328-C42 → M0322 → D0318-C34 → M0321 → D0327-C34 → M0324 → D0319-C41 → M0325 → D0320-C47 → M0326 → D0502-C51 → M0510 → D0531-C51 → M0504 → B164-997BT0022 → B064-017BT0106 → B064-017BT0217 → B064-017BT0098 → B064-017BT0216 → B064-017BT0073 → B064-017BT0074 → B064-017BT0075 → B064-017BT0076 → B064-017BT0077 → END |  |  |  | Simple Cycle | DONE(10/19) |  |  |  |  | DONE
PE-C-4C2.5-08 | 1 |  | PE-C-4C2.5-08 | C-4C2.5 | -08 | 223 | 219 | GTG#12 FOR BLOCK#1 | B1-12CHA02-C4001 | 0.6/1kV CU/XLPE/OS/LSZH | 4C x 2.5mm2 | PE-C-4C2.5-08 | CONTROL | 240 | 12CHA02 | GTG#12 GENERATOR PROTECTION 2; SYNCHRONIZING | 1.1_MAIN BUILDING COMPLEX / PCC-12 | B1-SWG-64302 | 10KV SWGR #2 FOR BLOCK #1 | 1.2_LEB FOR BLOCK #1 | B111-017BT0003 → B111-017BT0002 → B111-017BT0010 → B111-017BT0009 → B111-017BT0008 → B111-017BT0007 → B111-017BT0024 → B111-997BT0023 → M0323 → D0328-C42 → M0322 → D0318-C34 → M0321 → D0327-C34 → M0324 → D0319-C41 → M0325 → D0320-C47 → M0326 → D0502-C51 → M0510 → D0531-C51 → M0504 → B164-997BT0022 → B064-017BT0106 → B064-017BT0217 → B064-017BT0098 → B064-017BT0216 → B064-017BT0073 → B064-017BT0074 → B064-017BT0075 → B064-017BT0076 → END |  |  |  | Simple Cycle | DONE(10/19) |  |  |  |  | DONE
PE-C-4C2.5-08 | 1 |  | PE-C-4C2.5-08 | C-4C2.5 | -08 | 224 | 220 | GTG#12 FOR BLOCK#1 | B1-12CHA02-C4002 | 0.6/1kV CU/XLPE/OS/LSZH | 4C x 2.5mm2 | PE-C-4C2.5-08 | CONTROL | 240 | 12CHA02 | GTG#12 GENERATOR PROTECTION 2; SYNCHRONIZING | 1.1_MAIN BUILDING COMPLEX / PCC-12 | B1-SWG-64304 | 10KV SWGR #4 FOR BLOCK #1 | 1.2_LEB FOR BLOCK #1 | B111-017BT0003 → B111-017BT0002 → B111-017BT0010 → B111-017BT0009 → B111-017BT0008 → B111-017BT0007 → B111-017BT0024 → B111-997BT0023 → M0323 → D0328-C42 → M0322 → D0318-C34 → M0321 → D0327-C34 → M0324 → D0319-C41 → M0325 → D0320-C47 → M0326 → D0502-C51 → M0510 → D0531-C51 → M0504 → B164-997BT0022 → B064-017BT0106 → B064-017BT0217 → B064-017BT0098 → B064-017BT0216 → B064-017BT0073 → B064-017BT0074 → B064-017BT0075 → B064-017BT0076 → B064-017BT0077 → END |  |  |  | Simple Cycle | DONE(10/19) |  |  |  |  | DONE
PE-C-4C2.5-06 | B1-12CHA02-C4005 |  | PE-C-4C2.5-06 | C-4C2.5 | -31 | 225 | 221 | GTG#12 FOR BLOCK#1 | B1-12CHA02-C4003 | 0.6/1kV CU/XLPE/OS/LSZH | 4C x 2.5mm2 | PE-C-4C2.5-06 | CONTROL | 90 | 12CHA02 | GTG#12 GENERATOR PROTECTION 2; SYNCHRONIZING | 1.1_MAIN BUILDING COMPLEX / PCC-12 | 12MKA10 | GTG#12 FOR BLOCK #1 | 1.1_MAIN BUILDING COMPLEX / GT-12 | B111-017BT0003 → B111-017BT0002 → B111-017BT0010 → B111-017BT0009 → B111-017BT0008 → B111-017BT0019 → B111-017BT0020 → B161-016DC0018 → B161-006DC0043 → END |  |  |  | Simple Cycle | DONE(10/19) |  |  |  |  | DONE
PE-C-8C2.5-04 | 1 |  | PE-C-8C2.5-04 | C-8C2.5 | -04 | 226 | 222 | GTG#12 FOR BLOCK#1 | B1-12CJT-C4001 | 0.6/1kV CU/XLPE/OS/LSZH | 8C x 2.5mm2 | PE-C-8C2.5-04 | CONTROL | 230 | 12CJT | GTG#12 SEE/SFC EQUIPMENT | 1.1_MAIN BUILDING COMPLEX / PCC-12 | B1-SWG-64302 | 10KV SWGR #2 FOR BLOCK #1 | 1.2_LEB FOR BLOCK #1 | B111-017BT0005 → B111-017BT0006 → B111-017BT0024 → B111-997BT0023 → M0323 → D0328-C42 → M0322 → D0318-C34 → M0321 → D0327-C34 → M0324 → D0319-C41 → M0325 → D0320-C47 → M0326 → D0502-C51 → M0510 → D0531-C51 → M0504 → B164-997BT0022 → B064-017BT0106 → B064-017BT0217 → B064-017BT0098 → B064-017BT0216 → B064-017BT0073 → B064-017BT0074 → B064-017BT0075 → END |  |  | 0 | Simple Cycle | DONE(10/19) |  |  |  |  | DONE
PE-C-8C2.5-02 | 1 |  | PE-C-8C2.5-02 | C-8C2.5 | -06 | 227 | 223 | GTG#12 FOR BLOCK#1 | B1-12CJT-C4002 | 0.6/1kV CU/XLPE/OS/LSZH | 8C x 2.5mm2 | PE-C-8C2.5-02 | CONTROL | 230 | 12CJT | GTG#12 SEE/SFC EQUIPMENT | 1.1_MAIN BUILDING COMPLEX / PCC-12 | B1-SWG-64302 | 10KV SWGR #2 FOR BLOCK #1 | 1.2_LEB FOR BLOCK #1 | B111-017BT0005 → B111-017BT0006 → B111-017BT0024 → B111-997BT0023 → M0323 → D0328-C42 → M0322 → D0318-C34 → M0321 → D0327-C34 → M0324 → D0319-C41 → M0325 → D0320-C47 → M0326 → D0502-C51 → M0510 → D0531-C51 → M0504 → B164-997BT0022 → B064-017BT0106 → B064-017BT0217 → B064-017BT0098 → B064-017BT0216 → B064-017BT0073 → B064-017BT0074 → B064-017BT0075 → END |  |  | 0 | Simple Cycle | DONE(10/19) |  |  |  |  | DONE
PE-C-8C2.5-02 | 1 |  | PE-C-8C2.5-02 | C-8C2.5 | -20 | 228 | 224 | GTG#12 FOR BLOCK#1 | B1-12CJT-C4003 | 0.6/1kV CU/XLPE/OS/LSZH | 8C x 2.5mm2 | PE-C-8C2.5-02 | CONTROL | 70 | 12CJT | GTG#12 SEE/SFC EQUIPMENT | 1.1_MAIN BUILDING COMPLEX / PCC-12 | B1-CB-12301 | GCB#12 FOR BLOCK #1 | 1.1_MAIN BUILDING COMPLEX / GCB-12 | B111-017BT0005 → B111-017BT0006 → B111-017BT0024 → B111-997BT0023 → M0323 → D0328-C42 → M0322 → D0318-C34 → M0321 → B161-007DC0511 → B161-017DC0503 → END |  |  | 0 | Simple Cycle | DONE(10/19) |  |  |  |  | DONE
PE-C-8C2.5-02 | 1 |  | PE-C-8C2.5-02 | C-8C2.5 | -19 | 229 | 225 | GTG#12 FOR BLOCK#1 | B1-12CJT-C4005 | 0.6/1kV CU/XLPE/OS/LSZH | 8C x 2.5mm2 | PE-C-8C2.5-02 | CONTROL | 70 | 12CJT | GTG#12 SEE/SFC EQUIPMENT | 1.1_MAIN BUILDING COMPLEX / PCC-12 | B1-CB-12301 | GCB#12 FOR BLOCK #1 | 1.1_MAIN BUILDING COMPLEX / GCB-12 | B111-017BT0005 → B111-017BT0006 → B111-017BT0024 → B111-997BT0023 → M0323 → D0328-C42 → M0322 → D0318-C34 → M0321 → B161-007DC0511 → B161-017DC0503 → END |  |  |  | Simple Cycle | DONE(9/21) |  |  |  |  | DONE
PE-C-8C2.5-19 | 1 |  | PE-C-8C2.5-03 | C-8C2.5 | -19 | 230 | 226 | GTG#12 FOR BLOCK#1 | B1-12CJT-C4006 | 0.6/1kV CU/XLPE/OS/LSZH | 8C x 2.5mm2 | PE-C-8C2.5-03 | CONTROL | 70 | 12CJT | GTG#12 SEE/SFC EQUIPMENT | 1.1_MAIN BUILDING COMPLEX / PCC-12 | B1-CB-12301 | GCB#12 FOR BLOCK #1 | 1.1_MAIN BUILDING COMPLEX / GCB-12 | B111-017BT0005 → B111-017BT0006 → B111-017BT0024 → B111-997BT0023 → M0323 → D0328-C42 → M0322 → D0318-C34 → M0321 → B161-007DC0511 → B161-017DC0503 → END |  |  |  | Simple Cycle | DONE(9/21) |  | PE-C-8C2.5-19 | PE-C-8C2.5-03 | 재배정(9/14) | DONE
PE-C-4C4-06 | 1 |  | PE-C-4C4-06 | C-4C4 | -21 | 231 | 227 | GTG#12 FOR BLOCK#1 | B1-12BAA10-C3001 | 0.6/1kV CU/XLPE/OS/LSZH | 4C x 4mm2 | PE-C-4C4-06 | CT SOURCE | 90 | 12BAA10 | GTG#12 GENERATOR CT NEUTRAL SIDE | 1.1_MAIN BUILDING COMPLEX / GT-12 | 12CHA01 | GTG#12 GENERATOR PROTECTION 1; MEASURING; METERING | 1.1_MAIN BUILDING COMPLEX / PCC-12 | B161-006DC0032 → B161-016DC0005 → B111-017BT0016 → B111-017BT0015 → B111-017BT0009 → B111-017BT0010 → B111-017BT0002 → B111-017BT0003 → END |  | Route변경(10/17) | 0 | Simple Cycle | DONE(9/21) |  |  |  |  | DONE
PE-C-4C4-06 | 1 |  | PE-C-4C4-06 | C-4C4 | -21 | 232 | 228 | GTG#12 FOR BLOCK#1 | B1-12BAA10-C3002 | 0.6/1kV CU/XLPE/OS/LSZH | 4C x 4mm2 | PE-C-4C4-06 | CT SOURCE | 90 | 12BAA10 | GTG#12 GENERATOR CT NEUTRAL SIDE | 1.1_MAIN BUILDING COMPLEX / GT-12 | 12CHA01 | GTG#12 GENERATOR PROTECTION 1; MEASURING; METERING | 1.1_MAIN BUILDING COMPLEX / PCC-12 | B161-006DC0032 → B161-016DC0005 → B111-017BT0016 → B111-017BT0015 → B111-017BT0009 → B111-017BT0010 → B111-017BT0002 → B111-017BT0003 → END |  | Route변경(10/17) | 0 | Simple Cycle | DONE(9/21) |  |  |  |  | DONE
PE-C-4C4-06 | 1 |  | PE-C-4C4-06 | C-4C4 | -21 | 233 | 229 | GTG#12 FOR BLOCK#1 | B1-12BAA10-C3003 | 0.6/1kV CU/XLPE/OS/LSZH | 4C x 4mm2 | PE-C-4C4-06 | CT SOURCE | 90 | 12BAA10 | GTG#12 GENERATOR CT NEUTRAL SIDE | 1.1_MAIN BUILDING COMPLEX / GT-12 | 12CHA01 | GTG#12 GENERATOR PROTECTION 1; MEASURING; METERING | 1.1_MAIN BUILDING COMPLEX / PCC-12 | B161-006DC0032 → B161-016DC0005 → B111-017BT0016 → B111-017BT0015 → B111-017BT0009 → B111-017BT0010 → B111-017BT0002 → B111-017BT0003 → END |  | Route변경(10/17) | 0 | Simple Cycle | DONE(9/21) |  |  |  |  | DONE
PE-C-4C4-06 | 1 |  | PE-C-4C4-06 | C-4C4 | -21 | 234 | 230 | GTG#12 FOR BLOCK#1 | B1-12BAA10-C3004 | 0.6/1kV CU/XLPE/OS/LSZH | 4C x 4mm2 | PE-C-4C4-06 | CT SOURCE | 90 | 12BAA10 | GTG#12 GENERATOR CT NEUTRAL SIDE | 1.1_MAIN BUILDING COMPLEX / GT-12 | 12CHA01 | GTG#12 GENERATOR PROTECTION 1; MEASURING; METERING | 1.1_MAIN BUILDING COMPLEX / PCC-12 | B161-006DC0032 → B161-016DC0005 → B111-017BT0016 → B111-017BT0015 → B111-017BT0009 → B111-017BT0010 → B111-017BT0002 → B111-017BT0003 → END |  | Route변경(10/17) | 0 | Simple Cycle | DONE(9/21) |  |  |  |  | DONE
PE-C-4C4-06 | 1 |  | PE-C-4C4-06 | C-4C4 | -21 | 235 | 231 | GTG#12 FOR BLOCK#1 | B1-12BAA10-C3005 | 0.6/1kV CU/XLPE/OS/LSZH | 4C x 4mm2 | PE-C-4C4-06 | CT SOURCE | 90 | 12BAA10 | GTG#12 GENERATOR CT NEUTRAL SIDE | 1.1_MAIN BUILDING COMPLEX / GT-12 | 12CHA01 | GTG#12 GENERATOR PROTECTION 1; MEASURING; METERING | 1.1_MAIN BUILDING COMPLEX / PCC-12 | B161-006DC0032 → B161-016DC0005 → B111-017BT0016 → B111-017BT0015 → B111-017BT0009 → B111-017BT0010 → B111-017BT0002 → B111-017BT0003 → END |  | Route변경(10/17) | 0 | Simple Cycle | DONE(9/21) |  |  |  |  | DONE
PE-C-4C4-06 | 1 |  | PE-C-4C4-06 | C-4C4 | -21 | 236 | 232 | GTG#12 FOR BLOCK#1 | B1-12BAA10-C3006 | 0.6/1kV CU/XLPE/OS/LSZH | 4C x 4mm2 | PE-C-4C4-06 | CT SOURCE | 90 | 12BAA10 | GTG#12 GENERATOR CT NEUTRAL SIDE | 1.1_MAIN BUILDING COMPLEX / GT-12 | 12CHA01 | GTG#12 GENERATOR PROTECTION 1; MEASURING; METERING | 1.1_MAIN BUILDING COMPLEX / PCC-12 | B161-006DC0032 → B161-016DC0005 → B111-017BT0016 → B111-017BT0015 → B111-017BT0009 → B111-017BT0010 → B111-017BT0002 → B111-017BT0003 → END |  | Route변경(10/17) | 0 | Simple Cycle | DONE(9/21) |  |  |  |  | DONE
PE-C-4C4-06 | 1 |  | PE-C-4C4-06 | C-4C4 | -21 | 237 | 233 | GTG#12 FOR BLOCK#1 | B1-12BAA10-C3007 | 0.6/1kV CU/XLPE/OS/LSZH | 4C x 4mm2 | PE-C-4C4-06 | CT SOURCE | 90 | 12BAA10 | GTG#12 GENERATOR CT NEUTRAL SIDE | 1.1_MAIN BUILDING COMPLEX / GT-12 | 12CHA02 | GTG#12 GENERATOR PROTECTION 2; SYNCHRONIZING | 1.1_MAIN BUILDING COMPLEX / PCC-12 | B161-006DC0032 → B161-016DC0005 → B111-017BT0016 → B111-017BT0015 → B111-017BT0009 → B111-017BT0010 → B111-017BT0002 → B111-017BT0003 → END |  | Route변경(10/17) | 0 | Simple Cycle | DONE(9/21) |  |  |  |  | DONE
PE-C-4C4-06 | 1 |  | PE-C-4C4-06 | C-4C4 | -21 | 238 | 234 | GTG#12 FOR BLOCK#1 | B1-12BAA10-C3008 | 0.6/1kV CU/XLPE/OS/LSZH | 4C x 4mm2 | PE-C-4C4-06 | CT SOURCE | 90 | 12BAA10 | GTG#12 GENERATOR CT NEUTRAL SIDE | 1.1_MAIN BUILDING COMPLEX / GT-12 | 12CHA02 | GTG#12 GENERATOR PROTECTION 2; SYNCHRONIZING | 1.1_MAIN BUILDING COMPLEX / PCC-12 | B161-006DC0032 → B161-016DC0005 → B111-017BT0016 → B111-017BT0015 → B111-017BT0009 → B111-017BT0010 → B111-017BT0002 → B111-017BT0003 → END |  | Route변경(10/17) | 0 | Simple Cycle | DONE(9/21) |  |  |  |  | DONE
PE-C-4C4-06 | 1 |  | PE-C-4C4-06 | C-4C4 | -21 | 239 | 235 | GTG#12 FOR BLOCK#1 | B1-12BAA10-C3009 | 0.6/1kV CU/XLPE/OS/LSZH | 4C x 4mm2 | PE-C-4C4-06 | CT SOURCE | 90 | 12BAA10 | GTG#12 GENERATOR CT NEUTRAL SIDE | 1.1_MAIN BUILDING COMPLEX / GT-12 | 12CHA02 | GTG#12 GENERATOR PROTECTION 2; SYNCHRONIZING | 1.1_MAIN BUILDING COMPLEX / PCC-12 | B161-006DC0032 → B161-016DC0005 → B111-017BT0016 → B111-017BT0015 → B111-017BT0009 → B111-017BT0010 → B111-017BT0002 → B111-017BT0003 → END |  | Route변경(10/17) | 0 | Simple Cycle | DONE(9/21) |  |  |  |  | DONE
PE-C-4C4-06 | 1 |  | PE-C-4C4-06 | C-4C4 | -21 | 240 | 236 | GTG#12 FOR BLOCK#1 | B1-12BAA20-C3001 | 0.6/1kV CU/XLPE/OS/LSZH | 4C x 4mm2 | PE-C-4C4-06 | CT SOURCE | 90 | 12BAA20 | GTG#12 GENERATOR CT LINE SIDE | 1.1_MAIN BUILDING COMPLEX / GT-12 | 12CHA01 | GTG#12 GENERATOR PROTECTION 1; MEASURING; METERING | 1.1_MAIN BUILDING COMPLEX / PCC-12 | B161-006DC0033 → B161-016DC0006 → B111-017BT0016 → B111-017BT0015 → B111-017BT0009 → B111-017BT0010 → B111-017BT0002 → B111-017BT0003 → END |  | Route변경(10/17) | 0 | Simple Cycle | DONE(9/21) |  |  |  |  | DONE
PE-C-4C4-06 | 1 |  | PE-C-4C4-06 | C-4C4 | -21 | 241 | 237 | GTG#12 FOR BLOCK#1 | B1-12BAA20-C3002 | 0.6/1kV CU/XLPE/OS/LSZH | 4C x 4mm2 | PE-C-4C4-06 | CT SOURCE | 90 | 12BAA20 | GTG#12 GENERATOR CT LINE SIDE | 1.1_MAIN BUILDING COMPLEX / GT-12 | 12CHA01 | GTG#12 GENERATOR PROTECTION 1; MEASURING; METERING | 1.1_MAIN BUILDING COMPLEX / PCC-12 | B161-006DC0033 → B161-016DC0006 → B111-017BT0016 → B111-017BT0015 → B111-017BT0009 → B111-017BT0010 → B111-017BT0002 → B111-017BT0003 → END |  | Route변경(10/17) | 0 | Simple Cycle | DONE(9/21) |  |  |  |  | DONE
PE-C-4C4-06 | 1 |  | PE-C-4C4-06 | C-4C4 | -21 | 242 | 238 | GTG#12 FOR BLOCK#1 | B1-12BAA20-C3003 | 0.6/1kV CU/XLPE/OS/LSZH | 4C x 4mm2 | PE-C-4C4-06 | CT SOURCE | 90 | 12BAA20 | GTG#12 GENERATOR CT LINE SIDE | 1.1_MAIN BUILDING COMPLEX / GT-12 | 12CHA01 | GTG#12 GENERATOR PROTECTION 1; MEASURING; METERING | 1.1_MAIN BUILDING COMPLEX / PCC-12 | B161-006DC0033 → B161-016DC0006 → B111-017BT0016 → B111-017BT0015 → B111-017BT0009 → B111-017BT0010 → B111-017BT0002 → B111-017BT0003 → END |  | Route변경(10/17) | 0 | Simple Cycle | DONE(9/21) |  |  |  |  | DONE
PE-C-4C4-06 | 1 |  | PE-C-4C4-06 | C-4C4 | -24 | 243 | 239 | GTG#12 FOR BLOCK#1 | B1-12BAA20-C3004 | 0.6/1kV CU/XLPE/OS/LSZH | 4C x 4mm2 | PE-C-4C4-06 | CT SOURCE | 90 | 12BAA20 | GTG#12 GENERATOR CT LINE SIDE | 1.1_MAIN BUILDING COMPLEX / GT-12 | 12CHA01 | GTG#12 GENERATOR PROTECTION 1; MEASURING; METERING | 1.1_MAIN BUILDING COMPLEX / PCC-12 | B161-006DC0033 → B161-016DC0006 → B111-017BT0016 → B111-017BT0015 → B111-017BT0009 → B111-017BT0010 → B111-017BT0002 → B111-017BT0003 → END |  | Route변경(10/17) | 0 | Simple Cycle | DONE(9/21) |  |  |  |  | DONE
PE-C-4C4-06 | 1 |  | PE-C-4C4-06 | C-4C4 | -21 | 244 | 240 | GTG#12 FOR BLOCK#1 | B1-12BAA20-C3005 | 0.6/1kV CU/XLPE/OS/LSZH | 4C x 4mm2 | PE-C-4C4-06 | CT SOURCE | 90 | 12BAA20 | GTG#12 GENERATOR CT LINE SIDE | 1.1_MAIN BUILDING COMPLEX / GT-12 | 12CHA01 | GTG#12 GENERATOR PROTECTION 1; MEASURING; METERING | 1.1_MAIN BUILDING COMPLEX / PCC-12 | B161-006DC0033 → B161-016DC0006 → B111-017BT0016 → B111-017BT0015 → B111-017BT0009 → B111-017BT0010 → B111-017BT0002 → B111-017BT0003 → END |  | Route변경(10/17) | 0 | Simple Cycle | DONE(9/21) |  |  |  |  | DONE
PE-C-4C4-06 | 1 |  | PE-C-4C4-06 | C-4C4 | -21 | 245 | 241 | GTG#12 FOR BLOCK#1 | B1-12BAA20-C3006 | 0.6/1kV CU/XLPE/OS/LSZH | 4C x 4mm2 | PE-C-4C4-06 | CT SOURCE | 90 | 12BAA20 | GTG#12 GENERATOR CT LINE SIDE | 1.1_MAIN BUILDING COMPLEX / GT-12 | 12CHA01 | GTG#12 GENERATOR PROTECTION 1; MEASURING; METERING | 1.1_MAIN BUILDING COMPLEX / PCC-12 | B161-006DC0033 → B161-016DC0006 → B111-017BT0016 → B111-017BT0015 → B111-017BT0009 → B111-017BT0010 → B111-017BT0002 → B111-017BT0003 → END |  | Route변경(10/17) | 0 | Simple Cycle | DONE(9/21) |  |  |  |  | DONE
PE-C-4C4-06 | 1 |  | PE-C-4C4-06 | C-4C4 | -22 | 246 | 242 | GTG#12 FOR BLOCK#1 | B1-12BAA20-C3007 | 0.6/1kV CU/XLPE/OS/LSZH | 4C x 4mm2 | PE-C-4C4-06 | CT SOURCE | 90 | 12BAA20 | GTG#12 GENERATOR CT LINE SIDE | 1.1_MAIN BUILDING COMPLEX / GT-12 | 12CHA02 | GTG#12 GENERATOR PROTECTION 2; SYNCHRONIZING | 1.1_MAIN BUILDING COMPLEX / PCC-12 | B161-006DC0033 → B161-016DC0006 → B111-017BT0016 → B111-017BT0015 → B111-017BT0009 → B111-017BT0010 → B111-017BT0002 → B111-017BT0003 → END |  | Route변경(10/17) | 0 | Simple Cycle | DONE(9/21) |  |  |  |  | DONE
PE-C-4C4-07 | 1 |  | PE-C-4C4-07 | C-4C4 | -22 | 247 | 243 | GTG#12 FOR BLOCK#1 | B1-12BAA20-C3008 | 0.6/1kV CU/XLPE/OS/LSZH | 4C x 4mm2 | PE-C-4C4-07 | CT SOURCE | 90 | 12BAA20 | GTG#12 GENERATOR CT LINE SIDE | 1.1_MAIN BUILDING COMPLEX / GT-12 | 12CHA02 | GTG#12 GENERATOR PROTECTION 2; SYNCHRONIZING | 1.1_MAIN BUILDING COMPLEX / PCC-12 | B161-006DC0033 → B161-016DC0006 → B111-017BT0016 → B111-017BT0015 → B111-017BT0009 → B111-017BT0010 → B111-017BT0002 → B111-017BT0003 → END |  | Route변경(10/17) | 0 | Simple Cycle | DONE(9/21) |  |  |  |  | DONE
PE-C-4C4-07 | 1 |  | PE-C-4C4-07 | C-4C4 | -22 | 248 | 244 | GTG#12 FOR BLOCK#1 | B1-12BAA20-C3009 | 0.6/1kV CU/XLPE/OS/LSZH | 4C x 4mm2 | PE-C-4C4-07 | CT SOURCE | 90 | 12BAA20 | GTG#12 GENERATOR CT LINE SIDE | 1.1_MAIN BUILDING COMPLEX / GT-12 | 12CHA02 | GTG#12 GENERATOR PROTECTION 2; SYNCHRONIZING | 1.1_MAIN BUILDING COMPLEX / PCC-12 | B161-006DC0033 → B161-016DC0006 → B111-017BT0016 → B111-017BT0015 → B111-017BT0009 → B111-017BT0010 → B111-017BT0002 → B111-017BT0003 → END |  | Route변경(10/17) | 0 | Simple Cycle | DONE(9/21) |  |  |  |  | DONE
PE-C-4C4-07 | 1 |  | PE-C-4C4-07 | C-4C4 | -07 | 249 | 245 | GTG#12 FOR BLOCK#1 | B1-12BAA20-C3010 | 0.6/1kV CU/XLPE/OS/LSZH | 4C x 4mm2 | PE-C-4C4-07 | CT SOURCE | 340 | 12BAA20 | GTG#12 GENERATOR CT LINE SIDE | 1.1_MAIN BUILDING COMPLEX / GT-12 | K00+P91 | BLOCK#1 GENERATOR METERING CABINET | 1.2_LEB FOR BLOCK #1 | B161-006DC0033 → B161-016DC0006 → B111-017BT0020 → B111-017BT0016 → B111-017BT0015 → B111-017BT0008 → B111-017BT0007 → B111-017BT0024 → B111-997BT0023 → M0323 → D0328-C33 → M0322 → D0318-C35 → M0321 → D0327-C34 → M0324 → D0319-C41 → M0325 → D0320-C47 → M0326 → D0502-C51 → M0510 → D0531-C51 → M0504 → B164-997BT0022 → B064-017BT0107 → B064-017BT0108 → B064-017BT0109 → B064-017BT0110 → B064-017BT0294 → B064-017BT0293 → B064-017BT0079 → B064-017BT0078 → B064-017BT0077 → B064-017BT0277 → B064-017BT0067 → B064-017BT0068 → B064-017BT0289 → B064-997BT0014 → B064-997BT0054 → B064-997BT0074 → B064-036AT0215 → B064-036AT0214 → B064-036AT0039 → B064-036AT0221 → B064-036AT0034 → B064-036AT0035 → END |  | Route변경(10/17) |  | Simple Cycle | DONE(10/19) |  |  |  |  | DONE
PE-C-4C4-07 | 1 |  | PE-C-4C4-07 | C-4C4 | -24 | 250 | 246 | GTG#12 FOR BLOCK#1 | B1-12BAB11-C4001 | 0.6/1kV CU/XLPE/OS/LSZH | 4C x 4mm2 | PE-C-4C4-07 | CONTROL | 70 | 12BAB11 | GTG#12 GENERATOR NEUTRAL GROUNDING CABINET | 1.1_MAIN BUILDING COMPLEX / GT-12 | 12CHA01 | GTG#12 GENERATOR PROTECTION 1; MEASURING; METERING | 1.1_MAIN BUILDING COMPLEX / PCC-12 | B111-017BT0015 → B111-017BT0009 → B111-017BT0010 → B111-017BT0002 → B111-017BT0003 → END |  | Route변경(10/17) | Conduit 삭제. Tray에서 바로 연결 | Simple Cycle | DONE(9/21) |  |  |  |  | DONE
PE-C-4C4-07 | 1 |  | PE-C-4C4-07 | C-4C4 | -24 | 251 | 247 | GTG#12 FOR BLOCK#1 | B1-12BAB11-C4002 | 0.6/1kV CU/XLPE/OS/LSZH | 4C x 4mm2 | PE-C-4C4-07 | CONTROL | 70 | 12BAB11 | GTG#12 GENERATOR NEUTRAL GROUNDING CABINET | 1.1_MAIN BUILDING COMPLEX / GT-12 | 12CHA01 | GTG#12 GENERATOR PROTECTION 1; MEASURING; METERING | 1.1_MAIN BUILDING COMPLEX / PCC-12 | B111-017BT0015 → B111-017BT0009 → B111-017BT0010 → B111-017BT0002 → B111-017BT0003 → END |  | Route변경(10/17) | Conduit 삭제. Tray에서 바로 연결 | Simple Cycle | DONE(9/21) |  |  |  |  | DONE
PE-C-4C4-07 | 1 |  | PE-C-4C4-07 | C-4C4 | -24 | 252 | 248 | GTG#12 FOR BLOCK#1 | B1-12BAB11-C4003 | 0.6/1kV CU/XLPE/OS/LSZH | 4C x 4mm2 | PE-C-4C4-07 | CONTROL | 70 | 12BAB11 | GTG#12 GENERATOR NEUTRAL GROUNDING CABINET | 1.1_MAIN BUILDING COMPLEX / GT-12 | 12CHA01 | GTG#12 GENERATOR PROTECTION 1; MEASURING; METERING | 1.1_MAIN BUILDING COMPLEX / PCC-12 | B111-017BT0015 → B111-017BT0009 → B111-017BT0010 → B111-017BT0002 → B111-017BT0003 → END |  | Route변경(10/17) | Conduit 삭제. Tray에서 바로 연결 | Simple Cycle | DONE(9/21) |  |  |  |  | DONE
PE-C-4C4-07 | 1 |  | PE-C-4C4-07 | C-4C4 | -24 | 253 | 249 | GTG#12 FOR BLOCK#1 | B1-12BAB11-C4004 | 0.6/1kV CU/XLPE/OS/LSZH | 4C x 4mm2 | PE-C-4C4-07 | CONTROL | 70 | 12BAB11 | GTG#12 GENERATOR NEUTRAL GROUNDING CABINET | 1.1_MAIN BUILDING COMPLEX / GT-12 | 12CHA01 | GTG#12 GENERATOR PROTECTION 1; MEASURING; METERING | 1.1_MAIN BUILDING COMPLEX / PCC-12 | B111-017BT0015 → B111-017BT0009 → B111-017BT0010 → B111-017BT0002 → B111-017BT0003 → END |  | Route변경(10/17) | Conduit 삭제. Tray에서 바로 연결 | Simple Cycle | DONE(9/21) |  |  |  |  | DONE
PE-C-4C4-07 | 1 |  | PE-C-4C4-07 | C-4C4 | -24 | 254 | 250 | GTG#12 FOR BLOCK#1 | B1-12BAB11-C4005 | 0.6/1kV CU/XLPE/OS/LSZH | 4C x 4mm2 | PE-C-4C4-07 | CONTROL | 70 | 12BAB11 | GTG#12 GENERATOR NEUTRAL GROUNDING CABINET | 1.1_MAIN BUILDING COMPLEX / GT-12 | 12CHA02 | GTG#12 GENERATOR PROTECTION 2; SYNCHRONIZING | 1.1_MAIN BUILDING COMPLEX / PCC-12 | B111-017BT0015 → B111-017BT0009 → B111-017BT0010 → B111-017BT0002 → B111-017BT0003 → END |  | Route변경(10/17) | Conduit 삭제. Tray에서 바로 연결 | Simple Cycle | DONE(9/21) |  |  |  |  | DONE
PE-C-4C4-07 | 1 |  | PE-C-4C4-07 | C-4C4 | -24 | 255 | 251 | GTG#12 FOR BLOCK#1 | B1-12BAB11-C4006 | 0.6/1kV CU/XLPE/OS/LSZH | 4C x 4mm2 | PE-C-4C4-07 | CONTROL | 70 | 12BAB11 | GTG#12 GENERATOR NEUTRAL GROUNDING CABINET | 1.1_MAIN BUILDING COMPLEX / GT-12 | 12CHA02 | GTG#12 GENERATOR PROTECTION 2; SYNCHRONIZING | 1.1_MAIN BUILDING COMPLEX / PCC-12 | B111-017BT0015 → B111-017BT0009 → B111-017BT0010 → B111-017BT0002 → B111-017BT0003 → END |  | Route변경(10/17) | Conduit 삭제. Tray에서 바로 연결 | Simple Cycle | DONE(9/21) |  |  |  |  | DONE
PE-C-4C2.5-11 | B1-PRP-64706-C4017 |  | PE-C-4C2.5-11 | C-4C2.5 | -11 | 256 | 252 | GTG#12 FOR BLOCK#1 | B1-PRP-64706-C4021 | 0.6/1kV CU/XLPE/OS/LSZH | 4C x 2.5mm2 | PE-C-4C2.5-11 | CONTROL | 280 | B1-PRP-64706 | BLOCK#1 OVERALL PROTECTION RELAY PANEL #2 | 1.2_LEB FOR BLOCK #1 | 12CHA01 | GTG#12 GENERATOR PROTECTION 1; MEASURING; METERING | 1.1_MAIN BUILDING COMPLEX / PCC-12 | B064-037AT0035 → B064-037AT0034 → B064-037AT0221 → B064-037AT0039 → B064-037AT0038 → B064-037AT0037 → B064-037AT0208 → B064-037AT0207 → B064-037AT0206 → B064-037AT0023 → B064-037AT0009 → B064-997AT0064 → B064-997AT0044 → B064-997AT0004 → B064-017AT0221 → B064-017AT0019 → B064-017AT0018 → B064-017AT0212 → B064-017AT0025 → B064-997AT0018 → M0501 → D0517-C34 → M0510 → D0502-C47 → M0326 → D0320-C51 → M0325 → D0319-C36 → M0324 → D0327-C33 → M0321 → D0318-C35 → M0322 → D0328-C33 → M0323 → B111-997BT0023 → B111-017BT0024 → B111-017BT0007 → B111-017BT0008 → B111-017BT0009 → B111-017BT0010 → B111-017BT0002 → B111-017BT0003 → END |  |  | 0 | Simple Cycle | DONE(10/19) |  |  |  |  | DONE
PE-C-4C2.5-11 | 1 |  | PE-C-4C2.5-11 | C-4C2.5 | -11 | 257 | 253 | GTG#12 FOR BLOCK#1 | B1-PRP-64706-C4022 | 0.6/1kV CU/XLPE/OS/LSZH | 4C x 2.5mm2 | PE-C-4C2.5-11 | CONTROL | 280 | B1-PRP-64706 | BLOCK#1 OVERALL PROTECTION RELAY PANEL #2 | 1.2_LEB FOR BLOCK #1 | 12CHA02 | GTG#12 GENERATOR PROTECTION 2; SYNCHRONIZING | 1.1_MAIN BUILDING COMPLEX / PCC-12 | B064-037AT0035 → B064-037AT0034 → B064-037AT0221 → B064-037AT0039 → B064-037AT0038 → B064-037AT0037 → B064-037AT0208 → B064-037AT0207 → B064-037AT0206 → B064-037AT0023 → B064-037AT0009 → B064-997AT0064 → B064-997AT0044 → B064-997AT0004 → B064-017AT0221 → B064-017AT0019 → B064-017AT0018 → B064-017AT0212 → B064-017AT0025 → B064-997AT0018 → M0501 → D0517-C34 → M0510 → D0502-C47 → M0326 → D0320-C51 → M0325 → D0319-C36 → M0324 → D0327-C33 → M0321 → D0318-C35 → M0322 → D0328-C33 → M0323 → B111-997BT0023 → B111-017BT0024 → B111-017BT0007 → B111-017BT0008 → B111-017BT0009 → B111-017BT0010 → B111-017BT0002 → B111-017BT0003 → END |  |  | 0 | Simple Cycle | DONE(10/19) |  |  |  |  | DONE
PE-C-4C4-07 | B1-PRP-64704-C3001 |  | PE-C-4C4-07 | C-4C4 | -06 | 258 | 254 | GTG#12 FOR BLOCK#1 | B1-B03-S-B03-2-C3001 | 0.6/1kV CU/XLPE/OS/LSZH | 4C x 4mm2 | PE-C-4C4-07 | CT SOURCE | 90 | B03+S_B03/2 | MARSHALLING KIOSK INTERFACE PANEL FOR GTG12 | 1.2_LEB FOR BLOCK #1 | B1-PRP-64704 IED-1 | BLOCK#1 GSUT PROTECTION RELAY PANEL #2 | 1.2_LEB FOR BLOCK #1 | B064-017AT0311 → B064-017AT0024 → B064-017AT0023 → B064-017AT0224 → B064-997AT0007 → B064-997AT0047 → B064-997AT0067 → B064-037AT0011 → B064-037AT0209 → B064-037AT0037 → B064-037AT0038 → B064-037AT0039 → B064-037AT0221 → B064-037AT0034 → B064-037AT0035 → END |  |  | 0 | Simple Cycle | DONE(10/19) |  |  |  |  | DONE
PE-C-4C4-07 | B1-PRP-64704-C3002 |  | PE-C-4C4-07 | C-4C4 | -06 | 259 | 255 | GTG#12 FOR BLOCK#1 | B1-B03-S-B03-2-C3002 | 0.6/1kV CU/XLPE/OS/LSZH | 4C x 4mm2 | PE-C-4C4-07 | CT SOURCE | 90 | B03+S_B03/2 | MARSHALLING KIOSK INTERFACE PANEL FOR GTG12 | 1.2_LEB FOR BLOCK #1 | B1-PRP-64704 IED-2 | BLOCK#1 GSUT PROTECTION RELAY PANEL #2 | 1.2_LEB FOR BLOCK #1 | B064-017AT0311 → B064-017AT0024 → B064-017AT0023 → B064-017AT0224 → B064-997AT0007 → B064-997AT0047 → B064-997AT0067 → B064-037AT0011 → B064-037AT0209 → B064-037AT0037 → B064-037AT0038 → B064-037AT0039 → B064-037AT0221 → B064-037AT0034 → B064-037AT0035 → END |  |  | 0 | Simple Cycle | DONE(10/19) |  |  |  |  | DONE
PE-C-4C4-07 | B1-PRP-64704-C3003 |  | PE-C-4C4-07 | C-4C4 | -06 | 260 | 256 | GTG#12 FOR BLOCK#1 | B1-B03-S-B03-2-C3003 | 0.6/1kV CU/XLPE/OS/LSZH | 4C x 4mm2 | PE-C-4C4-07 | CT SOURCE | 90 | B03+S_B03/2 | MARSHALLING KIOSK INTERFACE PANEL FOR GTG12 | 1.2_LEB FOR BLOCK #1 | B1-PRP-64704 IED-1 | BLOCK#1 GSUT PROTECTION RELAY PANEL #2 | 1.2_LEB FOR BLOCK #1 | B064-017AT0311 → B064-017AT0024 → B064-017AT0023 → B064-017AT0224 → B064-997AT0007 → B064-997AT0047 → B064-997AT0067 → B064-037AT0011 → B064-037AT0209 → B064-037AT0037 → B064-037AT0038 → B064-037AT0039 → B064-037AT0221 → B064-037AT0034 → B064-037AT0035 → END |  |  | 0 | Simple Cycle | DONE(10/19) |  |  |  |  | DONE
PE-C-4C4-07 | B1-PRP-64704-C3004 |  | PE-C-4C4-07 | C-4C4 | -06 | 261 | 257 | GTG#12 FOR BLOCK#1 | B1-B03-S-B03-2-C3004 | 0.6/1kV CU/XLPE/OS/LSZH | 4C x 4mm2 | PE-C-4C4-07 | CT SOURCE | 90 | B03+S_B03/2 | MARSHALLING KIOSK INTERFACE PANEL FOR GTG12 | 1.2_LEB FOR BLOCK #1 | B1-PRP-64704 IED-2 | BLOCK#1 GSUT PROTECTION RELAY PANEL #2 | 1.2_LEB FOR BLOCK #1 | B064-017AT0311 → B064-017AT0024 → B064-017AT0023 → B064-017AT0224 → B064-997AT0007 → B064-997AT0047 → B064-997AT0067 → B064-037AT0011 → B064-037AT0209 → B064-037AT0037 → B064-037AT0038 → B064-037AT0039 → B064-037AT0221 → B064-037AT0034 → B064-037AT0035 → END |  |  | 0 | Simple Cycle | DONE(10/19) |  |  |  |  | DONE
PE-C-4C4-07 | B1-PRP-64704-C3501 |  | PE-C-4C4-07 | C-4C4 | -05 | 262 | 258 | GTG#12 FOR BLOCK#1 | B1-B03-S-B03-2-C3501 | 0.6/1kV CU/XLPE/OS/LSZH | 4C x 4mm2 | PE-C-4C4-07 | PT SOURCE | 90 | B03+S_B03/2 | MARSHALLING KIOSK INTERFACE PANEL FOR GTG12 | 1.2_LEB FOR BLOCK #1 | B1-PRP-64704 IED-1 | BLOCK#1 GSUT PROTECTION RELAY PANEL #2 | 1.2_LEB FOR BLOCK #1 | B064-017AT0311 → B064-017AT0024 → B064-017AT0023 → B064-017AT0224 → B064-997AT0007 → B064-997AT0047 → B064-997AT0067 → B064-037AT0011 → B064-037AT0209 → B064-037AT0037 → B064-037AT0038 → B064-037AT0039 → B064-037AT0221 → B064-037AT0034 → B064-037AT0035 → END |  |  | 0 | Simple Cycle | DONE(10/19) |  |  |  |  | DONE
PE-C-4C4-07 | B1-PRP-64704-C3502 |  | PE-C-4C4-07 | C-4C4 | -05 | 263 | 259 | GTG#12 FOR BLOCK#1 | B1-B03-S-B03-2-C3502 | 0.6/1kV CU/XLPE/OS/LSZH | 4C x 4mm2 | PE-C-4C4-07 | PT SOURCE | 90 | B03+S_B03/2 | MARSHALLING KIOSK INTERFACE PANEL FOR GTG12 | 1.2_LEB FOR BLOCK #1 | B1-PRP-64704 IED-2 | BLOCK#1 GSUT PROTECTION RELAY PANEL #2 | 1.2_LEB FOR BLOCK #1 | B064-017AT0311 → B064-017AT0024 → B064-017AT0023 → B064-017AT0224 → B064-997AT0007 → B064-997AT0047 → B064-997AT0067 → B064-037AT0011 → B064-037AT0209 → B064-037AT0037 → B064-037AT0038 → B064-037AT0039 → B064-037AT0221 → B064-037AT0034 → B064-037AT0035 → END |  |  | 0 | Simple Cycle | DONE(10/19) |  |  |  |  | DONE
PE-C-4C4-07 | B1-PRP-64704-C3005 |  | PE-C-4C4-07 | C-4C4 | -02 | 264 | 260 | GTG#12 FOR BLOCK#1 | B1-XFR-18101-C3001 | 0.6/1kV CU/XLPE/OS/LSZH | 4C x 4mm2 | PE-C-4C4-07 | CT SOURCE | 260 | B1-XFR-18101 (LCP) | GSUT OF GTG#12 FOR BLOCK #1 | 5_BLOCK #1 GTG #2 GSUT | B1-PRP-64704 IED-1 | BLOCK#1 GSUT PROTECTION RELAY PANEL #2 | 1.2_LEB FOR BLOCK #1 | PSP/BCN(INTEGRA) TRAY → B025-017DT0075 → B025-017DT0074 → B025-017DT0072 → B025-017DT0071 → B025-017DT0070 → B025-017DT0069 → B025-017ET0068 → B064-017BT0295 → B064-017BT0294 → B064-017BT0293 → B064-017BT0079 → B064-017BT0078 → B064-017BT0077 → B064-017BT0277 → B064-017BT0066 → B064-017BT0065 → B064-017BT0264 → B064-997BT0010 → B064-997BT0050 → B064-997BT0070 → B064-037AT0218 → B064-037AT0219 → B064-037AT0220 → B064-037AT0034 → B064-037AT0035 → END |  |  | 0 | Simple Cycle
PE-C-4C4-08 | B1-PRP-64704-C3006 |  | PE-C-4C4-08 | C-4C4 | -02 | 265 | 261 | GTG#12 FOR BLOCK#1 | B1-XFR-18101-C3002 | 0.6/1kV CU/XLPE/OS/LSZH | 4C x 4mm2 | PE-C-4C4-08 | CT SOURCE | 260 | B1-XFR-18101 (LCP) | GSUT OF GTG#12 FOR BLOCK #1 | 5_BLOCK #1 GTG #2 GSUT | B1-PRP-64704 IED-2 | BLOCK#1 GSUT PROTECTION RELAY PANEL #2 | 1.2_LEB FOR BLOCK #1 | PSP/BCN(INTEGRA) TRAY → B025-017DT0075 → B025-017DT0074 → B025-017DT0072 → B025-017DT0071 → B025-017DT0070 → B025-017DT0069 → B025-017ET0068 → B064-017BT0295 → B064-017BT0294 → B064-017BT0293 → B064-017BT0079 → B064-017BT0078 → B064-017BT0077 → B064-017BT0277 → B064-017BT0066 → B064-017BT0065 → B064-017BT0264 → B064-997BT0010 → B064-997BT0050 → B064-997BT0070 → B064-037AT0218 → B064-037AT0219 → B064-037AT0220 → B064-037AT0034 → B064-037AT0035 → END |  |  | 0 | Simple Cycle
PE-C-4C4-08 | B1-PRP-64704-C3007 |  | PE-C-4C4-08 | C-4C4 | -07 | 266 | 262 | GTG#12 FOR BLOCK#1 | B1-12CHA01-C3001 | 0.6/1kV CU/XLPE/OS/LSZH | 4C x 4mm2 | PE-C-4C4-08 | CT SOURCE | 290 | 12CHA01 | GTG#12 GENERATOR PROTECTION 1; MEASURING; METERING | 1.1_MAIN BUILDING COMPLEX / PCC-12 | B1-PRP-64704 IED-1 | BLOCK#1 GSUT PROTECTION RELAY PANEL #2 | 1.2_LEB FOR BLOCK #1 | B111-017BT0003 → B111-017BT0002 → B111-017BT0010 → B111-017BT0009 → B111-017BT0008 → B111-017BT0007 → B111-017BT0024 → B111-997BT0023 → M0323 → D0328-C42 → M0322 → D0318-C34 → M0321 → D0327-C34 → M0324 → D0319-C41 → M0325 → D0320-C47 → M0326 → D0502-C51 → M0510 → D0531-C51 → M0504 → B164-997BT0022 → B064-017BT0107 → B064-017BT0108 → B064-017BT0109 → B064-017BT0110 → B064-017BT0294 → B064-017BT0293 → B064-017BT0079 → B064-017BT0078 → B064-017BT0077 → B064-017BT0277 → B064-017BT0067 → B064-017BT0068 → B064-017BT0289 → B064-997BT0014 → B064-997BT0054 → B064-997BT0074 → B064-036AT0215 → B064-036AT0214 → B064-036AT0039 → B064-036AT0221 → B064-036AT0034 → B064-036AT0035 → END |  |  | 0 | Simple Cycle | DONE(10/19) |  |  |  |  | DONE
PE-C-4C4-08 | B1-PRP-64704-C3008 |  | PE-C-4C4-08 | C-4C4 | -07 | 267 | 263 | GTG#12 FOR BLOCK#1 | B1-12CHA02-C3002 | 0.6/1kV CU/XLPE/OS/LSZH | 4C x 4mm2 | PE-C-4C4-08 | CT SOURCE | 290 | 12CHA02 | GTG#12 GENERATOR PROTECTION 2; SYNCHRONIZING | 1.1_MAIN BUILDING COMPLEX / PCC-12 | B1-PRP-64704 IED-2 | BLOCK#1 GSUT PROTECTION RELAY PANEL #2 | 1.2_LEB FOR BLOCK #1 | B111-017BT0003 → B111-017BT0002 → B111-017BT0010 → B111-017BT0009 → B111-017BT0008 → B111-017BT0007 → B111-017BT0024 → B111-997BT0023 → M0323 → D0328-C42 → M0322 → D0318-C34 → M0321 → D0327-C34 → M0324 → D0319-C41 → M0325 → D0320-C47 → M0326 → D0502-C51 → M0510 → D0531-C51 → M0504 → B164-997BT0022 → B064-017BT0107 → B064-017BT0108 → B064-017BT0109 → B064-017BT0110 → B064-017BT0294 → B064-017BT0293 → B064-017BT0079 → B064-017BT0078 → B064-017BT0077 → B064-017BT0277 → B064-017BT0067 → B064-017BT0068 → B064-017BT0289 → B064-997BT0014 → B064-997BT0054 → B064-997BT0074 → B064-036AT0215 → B064-036AT0214 → B064-036AT0039 → B064-036AT0221 → B064-036AT0034 → B064-036AT0035 → END |  |  | 0 | Simple Cycle | DONE(10/19) |  |  |  |  | DONE
PE-C-4C4-08 | B1-PRP-64704-C3503 |  | PE-C-4C4-08 | C-4C4 | -08 | 268 | 264 | GTG#12 FOR BLOCK#1 | B1-CB-12301-C3511 | 0.6/1kV CU/XLPE/OS/LSZH | 4C x 4mm2 | PE-C-4C4-08 | PT SOURCE | 270 | B1-CB-12301 | GCB#12 FOR BLOCK #1 | 1.1_MAIN BUILDING COMPLEX / GCB-12 | B1-PRP-64704 IED-1 | BLOCK#1 GSUT PROTECTION RELAY PANEL #2 | 1.2_LEB FOR BLOCK #1 | B161-017DC0505 → B161-007DC0513 → M0321 → D0327-C34 → M0324 → D0319-C41 → M0325 → D0320-C47 → M0326 → D0502-C51 → M0510 → D0531-C51 → M0504 → B164-997BT0022 → B064-017BT0106 → B064-017BT0217 → B064-017BT0098 → B064-017BT0099 → B064-017BT0100 → B064-017BT0101 → B064-017BT0102 → B064-017BT0103 → B064-017BT0293 → B064-017BT0079 → B064-017BT0078 → B064-017BT0077 → B064-017BT0277 → B064-017BT0067 → B064-017BT0068 → B064-017BT0289 → B064-997BT0014 → B064-997BT0054 → B064-997BT0074 → B064-036AT0215 → B064-036AT0214 → B064-036AT0039 → B064-036AT0221 → B064-036AT0034 → B064-036AT0035 → END |  |  | 0 | Simple Cycle | DONE(10/19) |  |  |  |  | DONE
PE-C-4C4-08 | B1-PRP-64704-C3504 |  | PE-C-4C4-08 | C-4C4 | -08 | 269 | 265 | GTG#12 FOR BLOCK#1 | B1-CB-12301-C3512 | 0.6/1kV CU/XLPE/OS/LSZH | 4C x 4mm2 | PE-C-4C4-08 | PT SOURCE | 270 | B1-CB-12301 | GCB#12 FOR BLOCK #1 | 1.1_MAIN BUILDING COMPLEX / GCB-12 | B1-PRP-64704 IED-2 | BLOCK#1 GSUT PROTECTION RELAY PANEL #2 | 1.2_LEB FOR BLOCK #1 | B161-017DC0505 → B161-007DC0513 → M0321 → D0327-C34 → M0324 → D0319-C41 → M0325 → D0320-C47 → M0326 → D0502-C51 → M0510 → D0531-C51 → M0504 → B164-997BT0022 → B064-017BT0106 → B064-017BT0217 → B064-017BT0098 → B064-017BT0099 → B064-017BT0100 → B064-017BT0101 → B064-017BT0102 → B064-017BT0103 → B064-017BT0293 → B064-017BT0079 → B064-017BT0078 → B064-017BT0077 → B064-017BT0277 → B064-017BT0067 → B064-017BT0068 → B064-017BT0289 → B064-997BT0014 → B064-997BT0054 → B064-997BT0074 → B064-036AT0215 → B064-036AT0214 → B064-036AT0039 → B064-036AT0221 → B064-036AT0034 → B064-036AT0035 → END |  |  | 0 | Simple Cycle | DONE(10/19) |  |  |  |  | DONE
PE-C-4C4-08 | B1-PRP-64704-C3009 |  | PE-C-4C4-08 | C-4C4 | -01 | 270 | 266 | GTG#12 FOR BLOCK#1 | B1-XFR-21301-C3011 | 0.6/1kV CU/XLPE/OS/LSZH | 4C x 4mm2 | PE-C-4C4-08 | CT SOURCE | 270 | B1-XFR-21301 (LCP) | UAT OF GTG#12 FOR BLOCK #1 | 6_BLOCK #1 GTG #2 UAT | B1-PRP-64704 IED-1 | BLOCK#1 GSUT PROTECTION RELAY PANEL #2 | 1.2_LEB FOR BLOCK #1 | PSP/BCN(INTEGRA) TRAY → B025-017DT0075 → B025-017DT0074 → B025-017DT0072 → B025-017DT0071 → B025-017DT0070 → B025-017DT0069 → B025-017ET0068 → B064-017BT0295 → B064-017BT0294 → B064-017BT0293 → B064-017BT0079 → B064-017BT0078 → B064-017BT0077 → B064-017BT0277 → B064-017BT0066 → B064-017BT0065 → B064-017BT0264 → B064-997BT0010 → B064-997BT0050 → B064-997BT0070 → B064-037AT0218 → B064-037AT0219 → B064-037AT0220 → B064-037AT0034 → B064-037AT0035 → END |  |  | 0 | Simple Cycle
PE-C-4C4-08 | 1 |  | PE-C-4C4-08 | C-4C4 | -01 | 271 | 267 | GTG#12 FOR BLOCK#1 | B1-XFR-21301-C3012 | 0.6/1kV CU/XLPE/OS/LSZH | 4C x 4mm2 | PE-C-4C4-08 | CT SOURCE | 270 | B1-XFR-21301 (LCP) | UAT OF GTG#12 FOR BLOCK #1 | 6_BLOCK #1 GTG #2 UAT | B1-PRP-64704 IED-2 | BLOCK#1 GSUT PROTECTION RELAY PANEL #2 | 1.2_LEB FOR BLOCK #1 | PSP/BCN(INTEGRA) TRAY → B025-017DT0075 → B025-017DT0074 → B025-017DT0072 → B025-017DT0071 → B025-017DT0070 → B025-017DT0069 → B025-017ET0068 → B064-017BT0295 → B064-017BT0294 → B064-017BT0293 → B064-017BT0079 → B064-017BT0078 → B064-017BT0077 → B064-017BT0277 → B064-017BT0066 → B064-017BT0065 → B064-017BT0264 → B064-997BT0010 → B064-997BT0050 → B064-997BT0070 → B064-037AT0218 → B064-037AT0219 → B064-037AT0220 → B064-037AT0034 → B064-037AT0035 → END |  |  | 0 | Simple Cycle
PE-C-8C2.5-01 | 1 |  | PE-C-8C2.5-01 | C-8C2.5 | -01 | 272 | 268 | GTG#12 FOR BLOCK#1 | B1-XFR-18101-C4011 | 0.6/1kV CU/XLPE/OS/LSZH | 8C x 2.5mm2 | PE-C-8C2.5-01 | CONTROL | 260 | B1-XFR-18101 (LCP) | GSUT OF GTG#12 FOR BLOCK #1 | 5_BLOCK #1 GTG #2 GSUT | B1-PRP-64704 IED-1 | BLOCK#1 GSUT PROTECTION RELAY PANEL #2 | 1.2_LEB FOR BLOCK #1 | PSP/BCN(INTEGRA) TRAY → B025-017DT0075 → B025-017DT0074 → B025-017DT0072 → B025-017DT0071 → B025-017DT0070 → B025-017DT0069 → B025-017ET0068 → B064-017BT0295 → B064-017BT0294 → B064-017BT0293 → B064-017BT0079 → B064-017BT0078 → B064-017BT0077 → B064-017BT0277 → B064-017BT0066 → B064-017BT0065 → B064-017BT0264 → B064-997BT0010 → B064-997BT0050 → B064-997BT0070 → B064-037AT0218 → B064-037AT0219 → B064-037AT0220 → B064-037AT0034 → B064-037AT0035 → END |  |  |  | Simple Cycle
PE-C-8C2.5-01 | 1 |  | PE-C-8C2.5-01 | C-8C2.5 | -01 | 273 | 269 | GTG#12 FOR BLOCK#1 | B1-XFR-18101-C4012 | 0.6/1kV CU/XLPE/OS/LSZH | 8C x 2.5mm2 | PE-C-8C2.5-01 | CONTROL | 260 | B1-XFR-18101 (LCP) | GSUT OF GTG#12 FOR BLOCK #1 | 5_BLOCK #1 GTG #2 GSUT | B1-PRP-64704 IED-1 | BLOCK#1 GSUT PROTECTION RELAY PANEL #2 | 1.2_LEB FOR BLOCK #1 | PSP/BCN(INTEGRA) TRAY → B025-017DT0075 → B025-017DT0074 → B025-017DT0072 → B025-017DT0071 → B025-017DT0070 → B025-017DT0069 → B025-017ET0068 → B064-017BT0295 → B064-017BT0294 → B064-017BT0293 → B064-017BT0079 → B064-017BT0078 → B064-017BT0077 → B064-017BT0277 → B064-017BT0066 → B064-017BT0065 → B064-017BT0264 → B064-997BT0010 → B064-997BT0050 → B064-997BT0070 → B064-037AT0218 → B064-037AT0219 → B064-037AT0220 → B064-037AT0034 → B064-037AT0035 → END |  |  |  | Simple Cycle
PE-C-8C2.5-01 | 1 |  | PE-C-8C2.5-01 | C-8C2.5 | -01 | 274 | 270 | GTG#12 FOR BLOCK#1 | B1-XFR-18101-C4013 | 0.6/1kV CU/XLPE/OS/LSZH | 8C x 2.5mm2 | PE-C-8C2.5-01 | CONTROL | 260 | B1-XFR-18101 (LCP) | GSUT OF GTG#12 FOR BLOCK #1 | 5_BLOCK #1 GTG #2 GSUT | B1-PRP-64704 IED-2 | BLOCK#1 GSUT PROTECTION RELAY PANEL #2 | 1.2_LEB FOR BLOCK #1 | PSP/BCN(INTEGRA) TRAY → B025-017DT0075 → B025-017DT0074 → B025-017DT0072 → B025-017DT0071 → B025-017DT0070 → B025-017DT0069 → B025-017ET0068 → B064-017BT0295 → B064-017BT0294 → B064-017BT0293 → B064-017BT0079 → B064-017BT0078 → B064-017BT0077 → B064-017BT0277 → B064-017BT0066 → B064-017BT0065 → B064-017BT0264 → B064-997BT0010 → B064-997BT0050 → B064-997BT0070 → B064-037AT0218 → B064-037AT0219 → B064-037AT0220 → B064-037AT0034 → B064-037AT0035 → END |  |  |  | Simple Cycle
PE-C-8C2.5-01 | 1 |  | PE-C-8C2.5-01 | C-8C2.5 | -01 | 275 | 271 | GTG#12 FOR BLOCK#1 | B1-XFR-18101-C4014 | 0.6/1kV CU/XLPE/OS/LSZH | 8C x 2.5mm2 | PE-C-8C2.5-01 | CONTROL | 260 | B1-XFR-18101 (LCP) | GSUT OF GTG#12 FOR BLOCK #1 | 5_BLOCK #1 GTG #2 GSUT | B1-PRP-64704 IED-2 | BLOCK#1 GSUT PROTECTION RELAY PANEL #2 | 1.2_LEB FOR BLOCK #1 | PSP/BCN(INTEGRA) TRAY → B025-017DT0075 → B025-017DT0074 → B025-017DT0072 → B025-017DT0071 → B025-017DT0070 → B025-017DT0069 → B025-017ET0068 → B064-017BT0295 → B064-017BT0294 → B064-017BT0293 → B064-017BT0079 → B064-017BT0078 → B064-017BT0077 → B064-017BT0277 → B064-017BT0066 → B064-017BT0065 → B064-017BT0264 → B064-997BT0010 → B064-997BT0050 → B064-997BT0070 → B064-037AT0218 → B064-037AT0219 → B064-037AT0220 → B064-037AT0034 → B064-037AT0035 → END |  |  |  | Simple Cycle
PE-C-4C2.5-07 | 1 |  | PE-C-4C2.5-07 | C-4C2.5 | -07 | 276 | 272 | GTG#12 FOR BLOCK#1 | B1-PRP-64704-C4001 | 0.6/1kV CU/XLPE/OS/LSZH | 4C x 2.5mm2 | PE-C-4C2.5-07 | CONTROL | 30 | B1-PRP-64704 IED-1 | BLOCK#1 GSUT PROTECTION RELAY PANEL #2 | 1.2_LEB FOR BLOCK #1 | B1-PRP-64706 | BLOCK#1 OVERALL PROTECTION RELAY PANEL #2 | 1.2_LEB FOR BLOCK #1 | NO TRAY |  |  | 0 | Simple Cycle
PE-C-12C2.5-02 | 1 |  | PE-C-12C2.5-02 | C-12C2.5 | -02 | 277 | 273 | GTG#12 FOR BLOCK#1 | B1-PRP-64704-C4002 | 0.6/1kV CU/XLPE/OS/LSZH | 12C x 2.5mm2 | PE-C-12C2.5-02 | CONTROL | 30 | B1-PRP-64704 IED-1 & 2 | BLOCK#1 GSUT PROTECTION RELAY PANEL #2 | 1.2_LEB FOR BLOCK #1 | B1-PRP-64706 | BLOCK#1 OVERALL PROTECTION RELAY PANEL #2 | 1.2_LEB FOR BLOCK #1 | NO TRAY |  |  | 0 | Simple Cycle
PE-C-12C2.5-02 | 1 |  | PE-C-12C2.5-02 | C-12C2.5 | -02 | 278 | 274 | GTG#12 FOR BLOCK#1 | B1-PRP-64704-C4003 | 0.6/1kV CU/XLPE/OS/LSZH | 12C x 2.5mm2 | PE-C-12C2.5-02 | CONTROL | 30 | B1-PRP-64704 IED-1 & 2 | BLOCK#1 GSUT PROTECTION RELAY PANEL #2 | 1.2_LEB FOR BLOCK #1 | B1-PRP-64706 | BLOCK#1 OVERALL PROTECTION RELAY PANEL #2 | 1.2_LEB FOR BLOCK #1 | NO TRAY |  |  | 0 | Simple Cycle
PE-C-12C2.5-02 | 1 |  | PE-C-12C2.5-02 | C-12C2.5 | -02 | 279 | 275 | GTG#12 FOR BLOCK#1 | B1-PRP-64704-C4004 | 0.6/1kV CU/XLPE/OS/LSZH | 12C x 2.5mm2 | PE-C-12C2.5-02 | CONTROL | 30 | B1-PRP-64704 IED-1 & 2 | BLOCK#1 GSUT PROTECTION RELAY PANEL #2 | 1.2_LEB FOR BLOCK #1 | B1-PRP-64706 | BLOCK#1 OVERALL PROTECTION RELAY PANEL #2 | 1.2_LEB FOR BLOCK #1 | NO TRAY |  |  | 0 | Simple Cycle
PE-C-8C2.5-04 | 1 | DRUM변경(8/14) | PE-C-8C2.5-04 | C-8C2.5 | -04 | 280 | 276 | GTG#12 FOR BLOCK#1 | B1-PRP-64704-C4005 | 0.6/1kV CU/XLPE/OS/LSZH | 8C x 2.5mm2 | PE-C-8C2.5-04 | CONTROL | 30 | B1-PRP-64704 IED-1 & 2 | BLOCK#1 GSUT PROTECTION RELAY PANEL #2 | 1.2_LEB FOR BLOCK #1 | B1-PRP-64706 | BLOCK#1 OVERALL PROTECTION RELAY PANEL #2 | 1.2_LEB FOR BLOCK #1 | NO TRAY |  |  | 0 | Simple Cycle
PE-C-8C2.5-04 | B1-PRP-64704-C4012 | DRUM변경(8/14) | PE-C-8C2.5-04 | C-8C2.5 | -04 | 281 | 277 | GTG#12 FOR BLOCK#1 | B1-PRP-64704-C4006 | 0.6/1kV CU/XLPE/OS/LSZH | 8C x 2.5mm2 | PE-C-8C2.5-04 | CONTROL | 30 | B1-PRP-64704 IED-1 & 2 | BLOCK#1 GSUT PROTECTION RELAY PANEL #2 | 1.2_LEB FOR BLOCK #1 | B1-PRP-64706 | BLOCK#1 OVERALL PROTECTION RELAY PANEL #2 | 1.2_LEB FOR BLOCK #1 | NO TRAY |  |  | 0 | Simple Cycle
PE-C-8C2.5-04 | B1-PRP-64704-C4013 |  | PE-C-8C2.5-04 | C-8C2.5 | -04 | 282 | 278 | GTG#12 FOR BLOCK#1 | B1-PRP-64704-C4007 | 0.6/1kV CU/XLPE/OS/LSZH | 8C x 2.5mm2 | PE-C-8C2.5-04 | CONTROL | 30 | B1-PRP-64704 IED-1 & 2 | BLOCK#1 GSUT PROTECTION RELAY PANEL #2 | 1.2_LEB FOR BLOCK #1 | B1-PRP-64706 | BLOCK#1 OVERALL PROTECTION RELAY PANEL #2 | 1.2_LEB FOR BLOCK #1 | NO TRAY |  |  | 0 | Simple Cycle | DONE(10/19) |  |  |  |  | DONE
PE-C-4C4-09 | B1-PRP-64705-C3001 |  | PE-C-4C4-09 | C-4C4 | -01 | 283 | 279 | GTG#12 FOR BLOCK#1 | B1-XFR-21301-C3001 | 0.6/1kV CU/XLPE/OS/LSZH | 4C x 4mm2 | PE-C-4C4-09 | CT SOURCE | 270 | B1-XFR-21301 (LCP) | UAT OF GTG#12 FOR BLOCK #1 | 6_BLOCK #1 GTG #2 UAT | B1-PRP-64705 | BLOCK#1 UAT PROTECTION RELAY PANEL #2 | 1.2_LEB FOR BLOCK #1 | PSP/BCN(INTEGRA) TRAY → B025-017DT0075 → B025-017DT0074 → B025-017DT0072 → B025-017DT0071 → B025-017DT0070 → B025-017DT0069 → B025-017ET0068 → B064-017BT0295 → B064-017BT0294 → B064-017BT0293 → B064-017BT0079 → B064-017BT0078 → B064-017BT0077 → B064-017BT0277 → B064-017BT0066 → B064-017BT0065 → B064-017BT0264 → B064-997BT0010 → B064-997BT0050 → B064-997BT0070 → B064-037AT0218 → B064-037AT0219 → B064-037AT0220 → B064-037AT0034 → B064-037AT0035 → END |  |  | 0 | Simple Cycle
PE-C-4C4-09 | B1-PRP-64705-C3002 | DRUM변경(8/14) | PE-C-4C4-09 | C-4C4 | -01 | 284 | 280 | GTG#12 FOR BLOCK#1 | B1-XFR-21301-C3002 | 0.6/1kV CU/XLPE/OS/LSZH | 4C x 4mm2 | PE-C-4C4-09 | CT SOURCE | 270 | B1-XFR-21301 (LCP) | UAT OF GTG#12 FOR BLOCK #1 | 6_BLOCK #1 GTG #2 UAT | B1-PRP-64705 | BLOCK#1 UAT PROTECTION RELAY PANEL #2 | 1.2_LEB FOR BLOCK #1 | PSP/BCN(INTEGRA) TRAY → B025-017DT0075 → B025-017DT0074 → B025-017DT0072 → B025-017DT0071 → B025-017DT0070 → B025-017DT0069 → B025-017ET0068 → B064-017BT0295 → B064-017BT0294 → B064-017BT0293 → B064-017BT0079 → B064-017BT0078 → B064-017BT0077 → B064-017BT0277 → B064-017BT0066 → B064-017BT0065 → B064-017BT0264 → B064-997BT0010 → B064-997BT0050 → B064-997BT0070 → B064-037AT0218 → B064-037AT0219 → B064-037AT0220 → B064-037AT0034 → B064-037AT0035 → END |  |  | 0 | Simple Cycle
PE-C-4C4-09 | B1-PRP-64705-C3003 | DRUM변경(8/14) | PE-C-4C4-09 | C-4C4 | -01 | 285 | 281 | GTG#12 FOR BLOCK#1 | B1-XFR-21301-C3003 | 0.6/1kV CU/XLPE/OS/LSZH | 4C x 4mm2 | PE-C-4C4-09 | CT SOURCE | 270 | B1-XFR-21301 (LCP) | UAT OF GTG#12 FOR BLOCK #1 | 6_BLOCK #1 GTG #2 UAT | B1-PRP-64705 | BLOCK#1 UAT PROTECTION RELAY PANEL #2 | 1.2_LEB FOR BLOCK #1 | PSP/BCN(INTEGRA) TRAY → B025-017DT0075 → B025-017DT0074 → B025-017DT0072 → B025-017DT0071 → B025-017DT0070 → B025-017DT0069 → B025-017ET0068 → B064-017BT0295 → B064-017BT0294 → B064-017BT0293 → B064-017BT0079 → B064-017BT0078 → B064-017BT0077 → B064-017BT0277 → B064-017BT0066 → B064-017BT0065 → B064-017BT0264 → B064-997BT0010 → B064-997BT0050 → B064-997BT0070 → B064-037AT0218 → B064-037AT0219 → B064-037AT0220 → B064-037AT0034 → B064-037AT0035 → END |  |  | 0 | Simple Cycle
PE-C-4C4-09 | B1-PRP-64705-C3004 | DRUM변경(8/14) | PE-C-4C4-09 | C-4C4 | -01 | 286 | 282 | GTG#12 FOR BLOCK#1 | B1-XFR-21301-C3004 | 0.6/1kV CU/XLPE/OS/LSZH | 4C x 4mm2 | PE-C-4C4-09 | CT SOURCE | 270 | B1-XFR-21301 (LCP) | UAT OF GTG#12 FOR BLOCK #1 | 6_BLOCK #1 GTG #2 UAT | B1-PRP-64705 | BLOCK#1 UAT PROTECTION RELAY PANEL #2 | 1.2_LEB FOR BLOCK #1 | PSP/BCN(INTEGRA) TRAY → B025-017DT0075 → B025-017DT0074 → B025-017DT0072 → B025-017DT0071 → B025-017DT0070 → B025-017DT0069 → B025-017ET0068 → B064-017BT0295 → B064-017BT0294 → B064-017BT0293 → B064-017BT0079 → B064-017BT0078 → B064-017BT0077 → B064-017BT0277 → B064-017BT0066 → B064-017BT0065 → B064-017BT0264 → B064-997BT0010 → B064-997BT0050 → B064-997BT0070 → B064-037AT0218 → B064-037AT0219 → B064-037AT0220 → B064-037AT0034 → B064-037AT0035 → END |  |  | 0 | Simple Cycle
PE-C-4C4-09 | 1 |  | PE-C-4C4-09 | C-4C4 | -01 | 287 | 283 | GTG#12 FOR BLOCK#1 | B1-XFR-21301-C3005 | 0.6/1kV CU/XLPE/OS/LSZH | 4C x 4mm2 | PE-C-4C4-09 | CT SOURCE | 270 | B1-XFR-21301 (LCP) | UAT OF GTG#12 FOR BLOCK #1 | 6_BLOCK #1 GTG #2 UAT | B1-PRP-64705 | BLOCK#1 UAT PROTECTION RELAY PANEL #2 | 1.2_LEB FOR BLOCK #1 | PSP/BCN(INTEGRA) TRAY → B025-017DT0075 → B025-017DT0074 → B025-017DT0072 → B025-017DT0071 → B025-017DT0070 → B025-017DT0069 → B025-017ET0068 → B064-017BT0295 → B064-017BT0294 → B064-017BT0293 → B064-017BT0079 → B064-017BT0078 → B064-017BT0077 → B064-017BT0277 → B064-017BT0066 → B064-017BT0065 → B064-017BT0264 → B064-997BT0010 → B064-997BT0050 → B064-997BT0070 → B064-037AT0218 → B064-037AT0219 → B064-037AT0220 → B064-037AT0034 → B064-037AT0035 → END |  |  | 0 | Simple Cycle
PE-C-12C2.5-01 | 1 |  | PE-C-12C2.5-01 | C-12C2.5 | -01 | 288 | 284 | GTG#12 FOR BLOCK#1 | B1-XFR-21301-C4001 | 0.6/1kV CU/XLPE/OS/LSZH | 12C x 2.5mm2 | PE-C-12C2.5-01 | CONTROL | 270 | B1-XFR-21301 (LCP) | UAT OF GTG#12 FOR BLOCK #1 | 6_BLOCK #1 GTG #2 UAT | B1-PRP-64705 | BLOCK#1 UAT PROTECTION RELAY PANEL #2 | 1.2_LEB FOR BLOCK #1 | PSP/BCN(INTEGRA) TRAY → B025-017DT0075 → B025-017DT0074 → B025-017DT0072 → B025-017DT0071 → B025-017DT0070 → B025-017DT0069 → B025-017ET0068 → B064-017BT0295 → B064-017BT0294 → B064-017BT0293 → B064-017BT0079 → B064-017BT0078 → B064-017BT0077 → B064-017BT0277 → B064-017BT0066 → B064-017BT0065 → B064-017BT0264 → B064-997BT0010 → B064-997BT0050 → B064-997BT0070 → B064-037AT0218 → B064-037AT0219 → B064-037AT0220 → B064-037AT0034 → B064-037AT0035 → END |  |  | 0 | Simple Cycle
PE-C-12C2.5-01 | 1 |  | PE-C-12C2.5-01 | C-12C2.5 | -01 | 289 | 285 | GTG#12 FOR BLOCK#1 | B1-XFR-21301-C4002 | 0.6/1kV CU/XLPE/OS/LSZH | 12C x 2.5mm2 | PE-C-12C2.5-01 | CONTROL | 270 | B1-XFR-21301 (LCP) | UAT OF GTG#12 FOR BLOCK #1 | 6_BLOCK #1 GTG #2 UAT | B1-PRP-64705 | BLOCK#1 UAT PROTECTION RELAY PANEL #2 | 1.2_LEB FOR BLOCK #1 | PSP/BCN(INTEGRA) TRAY → B025-017DT0075 → B025-017DT0074 → B025-017DT0072 → B025-017DT0071 → B025-017DT0070 → B025-017DT0069 → B025-017ET0068 → B064-017BT0295 → B064-017BT0294 → B064-017BT0293 → B064-017BT0079 → B064-017BT0078 → B064-017BT0077 → B064-017BT0277 → B064-017BT0066 → B064-017BT0065 → B064-017BT0264 → B064-997BT0010 → B064-997BT0050 → B064-997BT0070 → B064-037AT0218 → B064-037AT0219 → B064-037AT0220 → B064-037AT0034 → B064-037AT0035 → END |  |  | 0 | Simple Cycle
PE-C-4C2.5-07 | 1 |  | PE-C-4C2.5-07 | C-4C2.5 | -07 | 290 | 286 | GTG#12 FOR BLOCK#1 | B1-PRP-64705-C4001 | 0.6/1kV CU/XLPE/OS/LSZH | 4C x 2.5mm2 | PE-C-4C2.5-07 | CONTROL | 30 | B1-PRP-64705 | BLOCK#1 UAT PROTECTION RELAY PANEL #2 | 1.2_LEB FOR BLOCK #1 | B1-PRP-64706 | BLOCK#1 OVERALL PROTECTION RELAY PANEL #2 | 1.2_LEB FOR BLOCK #1 | NO TRAY |  |  | 0 | Simple Cycle
PE-C-12C2.5-02 | 1 |  | PE-C-12C2.5-02 | C-12C2.5 | -02 | 291 | 287 | GTG#12 FOR BLOCK#1 | B1-PRP-64705-C4002 | 0.6/1kV CU/XLPE/OS/LSZH | 12C x 2.5mm2 | PE-C-12C2.5-02 | CONTROL | 30 | B1-PRP-64705 | BLOCK#1 UAT PROTECTION RELAY PANEL #2 | 1.2_LEB FOR BLOCK #1 | B1-PRP-64706 | BLOCK#1 OVERALL PROTECTION RELAY PANEL #2 | 1.2_LEB FOR BLOCK #1 | NO TRAY |  |  | 0 | Simple Cycle
PE-C-12C2.5-02 | 1 |  | PE-C-12C2.5-02 | C-12C2.5 | -02 | 292 | 288 | GTG#12 FOR BLOCK#1 | B1-PRP-64705-C4003 | 0.6/1kV CU/XLPE/OS/LSZH | 12C x 2.5mm2 | PE-C-12C2.5-02 | CONTROL | 30 | B1-PRP-64705 | BLOCK#1 UAT PROTECTION RELAY PANEL #2 | 1.2_LEB FOR BLOCK #1 | B1-PRP-64706 | BLOCK#1 OVERALL PROTECTION RELAY PANEL #2 | 1.2_LEB FOR BLOCK #1 | NO TRAY |  |  | 0 | Simple Cycle
PE-C-12C2.5-02 | 1 |  | PE-C-12C2.5-02 | C-12C2.5 | -02 | 293 | 289 | GTG#12 FOR BLOCK#1 | B1-PRP-64705-C4004 | 0.6/1kV CU/XLPE/OS/LSZH | 12C x 2.5mm2 | PE-C-12C2.5-02 | CONTROL | 30 | B1-PRP-64705 | BLOCK#1 UAT PROTECTION RELAY PANEL #2 | 1.2_LEB FOR BLOCK #1 | B1-PRP-64706 | BLOCK#1 OVERALL PROTECTION RELAY PANEL #2 | 1.2_LEB FOR BLOCK #1 | NO TRAY |  |  | 0 | Simple Cycle
PE-C-8C2.5-04 | B1-PRP-64705-C4008 |  | PE-C-8C2.5-04 | C-8C2.5 | -04 | 294 | 290 | GTG#12 FOR BLOCK#1 | B1-PRP-64705-C4005 | 0.6/1kV CU/XLPE/OS/LSZH | 8C x 2.5mm2 | PE-C-8C2.5-04 | CONTROL | 30 | B1-PRP-64705 | BLOCK#1 UAT PROTECTION RELAY PANEL #2 | 1.2_LEB FOR BLOCK #1 | B1-PRP-64706 | BLOCK#1 OVERALL PROTECTION RELAY PANEL #2 | 1.2_LEB FOR BLOCK #1 | NO TRAY |  |  | 0 | Simple Cycle | DONE(10/19) |  |  |  |  | DONE
PE-C-8C2.5-04 | B1-PRP-64705-C4009 |  | PE-C-8C2.5-04 | C-8C2.5 | -04 | 295 | 291 | GTG#12 FOR BLOCK#1 | B1-PRP-64705-C4006 | 0.6/1kV CU/XLPE/OS/LSZH | 8C x 2.5mm2 | PE-C-8C2.5-04 | CONTROL | 30 | B1-PRP-64705 | BLOCK#1 UAT PROTECTION RELAY PANEL #2 | 1.2_LEB FOR BLOCK #1 | B1-PRP-64706 | BLOCK#1 OVERALL PROTECTION RELAY PANEL #2 | 1.2_LEB FOR BLOCK #1 | NO TRAY |  |  | 0 | Simple Cycle | DONE(10/19) |  |  |  |  | DONE
PE-C-8C2.5-04 | B1-PRP-64705-C4010 | DRUM변경(8/14) | PE-C-8C2.5-04 | C-8C2.5 | -04 | 296 | 292 | GTG#12 FOR BLOCK#1 | B1-PRP-64705-C4007 | 0.6/1kV CU/XLPE/OS/LSZH | 8C x 2.5mm2 | PE-C-8C2.5-04 | CONTROL | 30 | B1-PRP-64705 | BLOCK#1 UAT PROTECTION RELAY PANEL #2 | 1.2_LEB FOR BLOCK #1 | B1-PRP-64706 | BLOCK#1 OVERALL PROTECTION RELAY PANEL #2 | 1.2_LEB FOR BLOCK #1 | NO TRAY |  |  | 0 | Simple Cycle | DONE(10/19) |  |  |  |  | DONE
PE-C-4C4-07 | B1-PRP-64706-C3001 | DRUM변경(8/14) | PE-C-4C4-07 | C-4C4 | -05 | 297 | 293 | GTG#12 FOR BLOCK#1 | B1-B03-S-B03-2-C3011 | 0.6/1kV CU/XLPE/OS/LSZH | 4C x 4mm2 | PE-C-4C4-07 | CT SOURCE | 90 | B03+S_B03/2 | MARSHALLING KIOSK INTERFACE PANEL FOR GTG12 | 1.2_LEB FOR BLOCK #1 | B1-PRP-64706 | BLOCK#1 OVERALL PROTECTION RELAY PANEL #2 | 1.2_LEB FOR BLOCK #1 | B064-017AT0311 → B064-017AT0024 → B064-017AT0023 → B064-017AT0224 → B064-997AT0007 → B064-997AT0047 → B064-997AT0067 → B064-037AT0011 → B064-037AT0209 → B064-037AT0037 → B064-037AT0038 → B064-037AT0039 → B064-037AT0221 → B064-037AT0034 → B064-037AT0035 → END |  |  | 0 | Simple Cycle | DONE(10/19) |  |  |  |  | DONE
PE-C-4C4-07 | B1-PRP-64706-C3002 |  | PE-C-4C4-07 | C-4C4 | -05 | 298 | 294 | GTG#12 FOR BLOCK#1 | B1-B03-S-B03-2-C3012 | 0.6/1kV CU/XLPE/OS/LSZH | 4C x 4mm2 | PE-C-4C4-07 | CT SOURCE | 90 | B03+S_B03/2 | MARSHALLING KIOSK INTERFACE PANEL FOR GTG12 | 1.2_LEB FOR BLOCK #1 | B1-PRP-64706 | BLOCK#1 OVERALL PROTECTION RELAY PANEL #2 | 1.2_LEB FOR BLOCK #1 | B064-017AT0311 → B064-017AT0024 → B064-017AT0023 → B064-017AT0224 → B064-997AT0007 → B064-997AT0047 → B064-997AT0067 → B064-037AT0011 → B064-037AT0209 → B064-037AT0037 → B064-037AT0038 → B064-037AT0039 → B064-037AT0221 → B064-037AT0034 → B064-037AT0035 → END |  |  | 0 | Simple Cycle | DONE(10/19) |  |  |  |  | DONE
PE-C-4C4-09 | B1-PRP-64706-C3003 |  | PE-C-4C4-09 | C-4C4 | -02 | 299 | 295 | GTG#12 FOR BLOCK#1 | B1-XFR-21301-C3021 | 0.6/1kV CU/XLPE/OS/LSZH | 4C x 4mm2 | PE-C-4C4-09 | CT SOURCE | 270 | B1-XFR-21301 (LCP) | UAT OF GTG#12 FOR BLOCK #1 | 6_BLOCK #1 GTG #2 UAT | B1-PRP-64706 | BLOCK#1 OVERALL PROTECTION RELAY PANEL #2 | 1.2_LEB FOR BLOCK #1 | PSP/BCN(INTEGRA) TRAY → B025-017DT0075 → B025-017DT0074 → B025-017DT0072 → B025-017DT0071 → B025-017DT0070 → B025-017DT0069 → B025-017ET0068 → B064-017BT0295 → B064-017BT0294 → B064-017BT0293 → B064-017BT0079 → B064-017BT0078 → B064-017BT0077 → B064-017BT0277 → B064-017BT0066 → B064-017BT0065 → B064-017BT0264 → B064-997BT0010 → B064-997BT0050 → B064-997BT0070 → B064-037AT0218 → B064-037AT0219 → B064-037AT0220 → B064-037AT0034 → B064-037AT0035 → END |  |  | 0 | Simple Cycle
PE-C-4C4-09 | B1-PRP-64706-C3004 |  | PE-C-4C4-10 | C-4C4 | -07 | 300 | 296 | GTG#12 FOR BLOCK#1 | B1-12BAA10-C3011 | 0.6/1kV CU/XLPE/OS/LSZH | 4C x 4mm2 | PE-C-4C4-10 | CT SOURCE | 340 | 12BAA10 | GTG#12 GENERATOR CT NEUTRAL SIDE | 1.1_MAIN BUILDING COMPLEX / GT-12 | B1-PRP-64706 | BLOCK#1 OVERALL PROTECTION RELAY PANEL #2 | 1.2_LEB FOR BLOCK #1 | B161-006DC0032 → B161-016DC0005 → B111-017BT0016 → B111-017BT0015 → B111-017BT0008 → B111-017BT0024 → B111-997BT0023 → M0323 → D0328-C33 → M0322 → D0318-C35 → M0321 → D0327-C34 → M0324 → D0319-C41 → M0325 → D0320-C47 → M0326 → D0502-C51 → M0510 → D0531-C51 → M0504 → B164-997BT0022 → B064-017BT0107 → B064-017BT0108 → B064-017BT0109 → B064-017BT0110 → B064-017BT0294 → B064-017BT0293 → B064-017BT0079 → B064-017BT0078 → B064-017BT0077 → B064-017BT0277 → B064-017BT0067 → B064-017BT0068 → B064-017BT0289 → B064-997BT0014 → B064-997BT0054 → B064-997BT0074 → B064-036AT0215 → B064-036AT0214 → B064-036AT0039 → B064-036AT0221 → B064-036AT0034 → B064-036AT0035 → END |  | Route변경(10/17) | 0 | Simple Cycle |  |  | PE-C-4C4-09 | PE-C-4C4-10 | 재배정(9/14)
PE-C-4C2.5-07 | 1 | DRUM변경(8/14) | PE-C-4C2.5-07 | C-4C2.5 | -07 | 301 | 297 | GTG#12 FOR BLOCK#1 | B1-PRP-64706-C4001 | 0.6/1kV CU/XLPE/OS/LSZH | 4C x 2.5mm2 | PE-C-4C2.5-07 | CONTROL | 30 | B1-PRP-64706 | BLOCK#1 OVERALL PROTECTION RELAY PANEL #2 | 1.2_LEB FOR BLOCK #1 | B1-PRP-64704 IED-1 | BLOCK#1 GSUT PROTECTION RELAY PANEL #2 | 1.2_LEB FOR BLOCK #1 | NO TRAY |  |  | 0 | Simple Cycle
PE-C-8C2.5-03 | 1 | DRUM변경(8/14) | PE-C-8C2.5-03 | C-8C2.5 | -06 | 302 | 298 | GTG#12 FOR BLOCK#1 | B1-PRP-64706-C4002 | 0.6/1kV CU/XLPE/OS/LSZH | 8C x 2.5mm2 | PE-C-8C2.5-03 | CONTROL | 250 | B1-PRP-64706 | BLOCK#1 OVERALL PROTECTION RELAY PANEL #2 | 1.2_LEB FOR BLOCK #1 | B1-CB-12301 | GCB#12 FOR BLOCK #1 | 1.1_MAIN BUILDING COMPLEX / GCB-12 | B064-036AT0035 → B064-036AT0034 → B064-036AT0221 → B064-036AT0039 → B064-036AT0214 → B064-036AT0215 → B064-997BT0074 → B064-997BT0054 → B064-997BT0014 → B064-017BT0289 → B064-017BT0068 → B064-017BT0067 → B064-017BT0066 → B064-017BT0065 → B064-017BT0064 → B064-017BT0063 → B064-017BT0215 → B064-017BT0216 → B064-017BT0098 → B064-017BT0217 → B064-017BT0106 → B164-997BT0022 → M0504 → D0531-C52 → M0510 → D0502-C43 → M0326 → D0320-C46 → M0325 → D0319-C42 → M0324 → D0327-C35 → M0321 → B161-007DC0512 → B161-017DC0504 → END |  |  | 0 | Simple Cycle | DONE(10/19) |  |  |  |  | DONE
PE-C-8C2.5-02 | 1 |  | PE-C-8C2.5-02 | C-8C2.5 | -02 | 303 | 299 | GTG#12 FOR BLOCK#1 | B1-PRP-64706-C4003 | 0.6/1kV CU/XLPE/OS/LSZH | 8C x 2.5mm2 | PE-C-8C2.5-02 | CONTROL | 110 | B1-PRP-64706 | BLOCK#1 OVERALL PROTECTION RELAY PANEL #2 | 1.2_LEB FOR BLOCK #1 | B03+S_B03/2 | MARSHALLING KIOSK INTERFACE PANEL FOR GTG12 | 1.2_LEB FOR BLOCK #1 | B064-036AT0035 → B064-036AT0034 → B064-036AT0221 → B064-036AT0039 → B064-036AT0214 → B064-036AT0215 → B064-997BT0074 → B064-997BT0054 → B064-997BT0014 → B064-017BT0289 → B064-017BT0069 → B064-017BT0070 → B064-017BT0071 → B064-017BT0312 → B064-017BT0051 → B064-017BT0245 → B064-017BT0309 → B064-017BT0024 → B064-017BT0311 → END |  |  |  | Simple Cycle
PE-C-8C2.5-03 | 1 |  | PE-C-8C2.5-17 | C-8C2.5 | -02 | 304 | 300 | GTG#12 FOR BLOCK#1 | B1-PRP-64706-C4004 | 0.6/1kV CU/XLPE/OS/LSZH | 8C x 2.5mm2 | PE-C-8C2.5-17 | CONTROL | 110 | B1-PRP-64706 | BLOCK#1 OVERALL PROTECTION RELAY PANEL #2 | 1.2_LEB FOR BLOCK #1 | B03+S_B03/2 | MARSHALLING KIOSK INTERFACE PANEL FOR GTG12 | 1.2_LEB FOR BLOCK #1 | B064-036AT0035 → B064-036AT0034 → B064-036AT0221 → B064-036AT0039 → B064-036AT0214 → B064-036AT0215 → B064-997BT0074 → B064-997BT0054 → B064-997BT0014 → B064-017BT0289 → B064-017BT0069 → B064-017BT0070 → B064-017BT0071 → B064-017BT0312 → B064-017BT0051 → B064-017BT0245 → B064-017BT0309 → B064-017BT0024 → B064-017BT0311 → END |  |  |  | Simple Cycle | DONE(9/11) | 미지정사용으로 재배정(9/11) | PE-C-8C2.5-03 | PE-C-8C2.5-17 | 재배정(9/11) | DONE
PE-C-8C2.5-02 | 1 |  | PE-C-8C2.5-19 | C-8C2.5 | -03 | 305 | 301 | GTG#12 FOR BLOCK#1 | B1-PRP-64706-C4005 | 0.6/1kV CU/XLPE/OS/LSZH | 8C x 2.5mm2 | PE-C-8C2.5-19 | CONTROL | 70 | B1-PRP-64706 | BLOCK#1 OVERALL PROTECTION RELAY PANEL #2 | 1.2_LEB FOR BLOCK #1 | B1-SWG-64302 | 10KV SWGR #2 FOR BLOCK #1 | 1.2_LEB FOR BLOCK #1 | B064-036AT0035 → B064-036AT0034 → B064-036AT0221 → B064-036AT0039 → B064-036AT0214 → B064-036AT0215 → B064-997BT0074 → B064-997BT0054 → B064-997BT0014 → B064-017BT0289 → B064-017BT0068 → B064-017BT0067 → B064-017BT0277 → B064-017BT0076 → END |  |  | 0 | Simple Cycle | DONE(9/11) | 미지정사용으로 재배정(9/11) | PE-C-8C2.5-02 | PE-C-8C2.5-19 | 재배정(9/11) | DONE
PE-C-8C2.5-03 | 1 |  | PE-C-8C2.5-19 | C-8C2.5 | -03 | 306 | 302 | GTG#12 FOR BLOCK#1 | B1-PRP-64706-C4006 | 0.6/1kV CU/XLPE/OS/LSZH | 8C x 2.5mm2 | PE-C-8C2.5-19 | CONTROL | 70 | B1-PRP-64706 | BLOCK#1 OVERALL PROTECTION RELAY PANEL #2 | 1.2_LEB FOR BLOCK #1 | B1-SWG-64304 | 10KV SWGR #4 FOR BLOCK #1 | 1.2_LEB FOR BLOCK #1 | B064-036AT0035 → B064-036AT0034 → B064-036AT0221 → B064-036AT0039 → B064-036AT0214 → B064-036AT0215 → B064-997BT0074 → B064-997BT0054 → B064-997BT0014 → B064-017BT0289 → B064-017BT0068 → B064-017BT0067 → B064-017BT0277 → B064-017BT0077 → END |  |  | 0 | Simple Cycle | DONE(9/11) | 미지정사용으로 재배정(9/11) | PE-C-8C2.5-03 | PE-C-8C2.5-19 | 재배정(9/11) | DONE
PE-C-4C2.5-04 | 1 |  | PE-C-4C2.5-04 | C-4C2.5 | -04 | 307 | 303 | GTG#12 FOR BLOCK#1 | B1-PRP-64706-C4007 | 0.6/1kV CU/XLPE/OS/LSZH | 4C x 2.5mm2 | PE-C-4C2.5-04 | CONTROL | 150 | B1-PRP-64706 | BLOCK#1 OVERALL PROTECTION RELAY PANEL #2 | 1.2_LEB FOR BLOCK #1 | B1-ATS-64702 | HSBT FOR 10kV SWGR #2 FOR BLOCK #1 | 1.2_LEB FOR BLOCK #1 | B064-037AT0035 → B064-037AT0034 → B064-037AT0221 → B064-037AT0039 → B064-037AT0038 → B064-037AT0037 → B064-037AT0209 → B064-037AT0011 → B064-997AT0067 → B064-997AT0047 → B064-997AT0007 → B064-017AT0224 → B064-017AT0023 → B064-017AT0309 → B064-017AT0245 → B064-017AT0050 → B064-017AT0240 → B064-017AT0290 → B064-017AT0068 → B064-017AT0067 → B064-017AT0066 → B064-017AT0065 → B064-017AT0064 → B064-017AT0063 → B064-017AT0215 → END |  |  | 0 | Simple Cycle
PE-C-4C2.5-04 | 1 |  | PE-C-4C2.5-04 | C-4C2.5 | -04 | 308 | 304 | GTG#12 FOR BLOCK#1 | B1-PRP-64706-C4008 | 0.6/1kV CU/XLPE/OS/LSZH | 4C x 2.5mm2 | PE-C-4C2.5-04 | CONTROL | 150 | B1-PRP-64706 | BLOCK#1 OVERALL PROTECTION RELAY PANEL #2 | 1.2_LEB FOR BLOCK #1 | B1-ATS-64704 | HSBT FOR 10KV SWGR #4 FOR BLOCK #1 | 1.2_LEB FOR BLOCK #1 | B064-037AT0035 → B064-037AT0034 → B064-037AT0221 → B064-037AT0039 → B064-037AT0038 → B064-037AT0037 → B064-037AT0209 → B064-037AT0011 → B064-997AT0067 → B064-997AT0047 → B064-997AT0007 → B064-017AT0224 → B064-017AT0023 → B064-017AT0309 → B064-017AT0245 → B064-017AT0050 → B064-017AT0240 → B064-017AT0290 → B064-017AT0068 → B064-017AT0067 → B064-017AT0066 → B064-017AT0065 → B064-017AT0064 → B064-017AT0063 → B064-017AT0215 → END |  |  | 0 | Simple Cycle
PE-C-4C2.5-12 | 1 |  | PE-C-4C2.5-24 | C-4C2.5 | -12 | 309 | 305 | GTG#12 FOR BLOCK#1 | B1-PRP-64706-C4009 | 0.6/1kV CU/XLPE/OS/LSZH | 4C x 2.5mm2 | PE-C-4C2.5-24 | CONTROL | 250 | B1-PRP-64706 | BLOCK#1 OVERALL PROTECTION RELAY PANEL #2 | 1.2_LEB FOR BLOCK #1 | B1-CB-12301 | GCB#12 FOR BLOCK #1 | 1.1_MAIN BUILDING COMPLEX / GCB-12 | B064-036AT0035 → B064-036AT0034 → B064-036AT0221 → B064-036AT0039 → B064-036AT0214 → B064-036AT0215 → B064-997BT0074 → B064-997BT0054 → B064-997BT0014 → B064-017BT0289 → B064-017BT0068 → B064-017BT0067 → B064-017BT0066 → B064-017BT0065 → B064-017BT0064 → B064-017BT0063 → B064-017BT0215 → B064-017BT0216 → B064-017BT0098 → B064-017BT0217 → B064-017BT0106 → B164-997BT0022 → M0504 → D0531-C52 → M0510 → D0502-C43 → M0326 → D0320-C46 → M0325 → D0319-C42 → M0324 → D0327-C35 → M0321 → B161-007DC0512 → B161-017DC0504 → END |  |  | 0 | Simple Cycle | DONE(9/11) | 미지정사용으로 재배정(9/11) | PE-C-4C2.5-12 | PE-C-4C2.5-24 | 재배정(9/11) | DONE
PE-C-4C2.5-06 | 1 |  | PE-C-4C2.5-24 | C-4C2.5 | -06 | 310 | 306 | GTG#12 FOR BLOCK#1 | B1-PRP-64706-C4010 | 0.6/1kV CU/XLPE/OS/LSZH | 4C x 2.5mm2 | PE-C-4C2.5-24 | CONTROL | 70 | B1-PRP-64706 | BLOCK#1 OVERALL PROTECTION RELAY PANEL #2 | 1.2_LEB FOR BLOCK #1 | B1-SWG-64302 | 10KV SWGR #2 FOR BLOCK #1 | 1.2_LEB FOR BLOCK #1 | B064-036AT0035 → B064-036AT0034 → B064-036AT0221 → B064-036AT0039 → B064-036AT0214 → B064-036AT0215 → B064-997BT0074 → B064-997BT0054 → B064-997BT0014 → B064-017BT0289 → B064-017BT0068 → B064-017BT0067 → B064-017BT0277 → B064-017BT0076 → END |  |  | 0 | Simple Cycle | DONE(9/11) | 미지정사용으로 재배정(9/11) | PE-C-4C2.5-06 | PE-C-4C2.5-24 | 재배정(9/11) | DONE
PE-C-4C2.5-06 | 1 |  | PE-C-4C2.5-06 | C-4C2.5 | -06 | 311 | 307 | GTG#12 FOR BLOCK#1 | B1-PRP-64706-C4011 | 0.6/1kV CU/XLPE/OS/LSZH | 4C x 2.5mm2 | PE-C-4C2.5-06 | CONTROL | 70 | B1-PRP-64706 | BLOCK#1 OVERALL PROTECTION RELAY PANEL #2 | 1.2_LEB FOR BLOCK #1 | B1-SWG-64304 | 10KV SWGR #4 FOR BLOCK #1 | 1.2_LEB FOR BLOCK #1 | B064-036AT0035 → B064-036AT0034 → B064-036AT0221 → B064-036AT0039 → B064-036AT0214 → B064-036AT0215 → B064-997BT0074 → B064-997BT0054 → B064-997BT0014 → B064-017BT0289 → B064-017BT0068 → B064-017BT0067 → B064-017BT0277 → B064-017BT0077 → END |  |  | 0 | Simple Cycle | DONE(10/19) |  |  |  |  | DONE
PE-C-4C2.5-05 | B1-PRP-64706-C4015 |  | PE-C-4C2.5-27 | C-4C2.5 | -05 | 312 | 308 | GTG#12 FOR BLOCK#1 | B1-PRP-64706-C4012 | 0.6/1kV CU/XLPE/OS/LSZH | 4C x 2.5mm2 | PE-C-4C2.5-27 | CONTROL | 110 | B1-PRP-64706 | BLOCK#1 OVERALL PROTECTION RELAY PANEL #2 | 1.2_LEB FOR BLOCK #1 | B03+S_B03/2 | MARSHALLING KIOSK INTERFACE PANEL FOR GTG12 | 1.2_LEB FOR BLOCK #1 | B064-036AT0035 → B064-036AT0034 → B064-036AT0221 → B064-036AT0039 → B064-036AT0214 → B064-036AT0215 → B064-997BT0074 → B064-997BT0054 → B064-997BT0014 → B064-017BT0289 → B064-017BT0069 → B064-017BT0070 → B064-017BT0071 → B064-017BT0312 → B064-017BT0051 → B064-017BT0245 → B064-017BT0309 → B064-017BT0024 → B064-017BT0311 → END |  |  |  | Simple Cycle | DONE(9/8) | 미지정사용으로 재배정 | PE-C-4C2.5-05 | PE-C-4C2.5-27 | 재배정(9/8) | DONE
PE-C-4C2.5-05 | B1-PRP-64706-C4016 | DRUM변경(8/14) | PE-C-4C2.5-27 | C-4C2.5 | -05 | 313 | 309 | GTG#12 FOR BLOCK#1 | B1-PRP-64706-C4013 | 0.6/1kV CU/XLPE/OS/LSZH | 4C x 2.5mm2 | PE-C-4C2.5-27 | CONTROL | 110 | B1-PRP-64706 | BLOCK#1 OVERALL PROTECTION RELAY PANEL #2 | 1.2_LEB FOR BLOCK #1 | B03+S_B03/2 | MARSHALLING KIOSK INTERFACE PANEL FOR GTG12 | 1.2_LEB FOR BLOCK #1 | B064-036AT0035 → B064-036AT0034 → B064-036AT0221 → B064-036AT0039 → B064-036AT0214 → B064-036AT0215 → B064-997BT0074 → B064-997BT0054 → B064-997BT0014 → B064-017BT0289 → B064-017BT0069 → B064-017BT0070 → B064-017BT0071 → B064-017BT0312 → B064-017BT0051 → B064-017BT0245 → B064-017BT0309 → B064-017BT0024 → B064-017BT0311 → END |  |  |  | Simple Cycle | DONE(9/8) | 미지정사용으로 재배정 | PE-C-4C2.5-05 | PE-C-4C2.5-27 | 재배정(9/8) | DONE
PE-C-4C2.5-05 | 1 |  | PE-C-4C2.5-05 | C-4C2.5 | -05 | 314 | 310 | GTG#12 FOR BLOCK#1 | B1-PRP-64706-C4014 | 0.6/1kV CU/XLPE/OS/LSZH | 4C x 2.5mm2 | PE-C-4C2.5-05 | CONTROL | 110 | B1-PRP-64706 | BLOCK#1 OVERALL PROTECTION RELAY PANEL #2 | 1.2_LEB FOR BLOCK #1 | B03+S_B03/2 | MARSHALLING KIOSK INTERFACE PANEL FOR GTG12 | 1.2_LEB FOR BLOCK #1 | B064-036AT0035 → B064-036AT0034 → B064-036AT0221 → B064-036AT0039 → B064-036AT0214 → B064-036AT0215 → B064-997BT0074 → B064-997BT0054 → B064-997BT0014 → B064-017BT0289 → B064-017BT0069 → B064-017BT0070 → B064-017BT0071 → B064-017BT0312 → B064-017BT0051 → B064-017BT0245 → B064-017BT0309 → B064-017BT0024 → B064-017BT0311 → END |  |  |  | Simple Cycle | DONE(10/19) |  |  |  |  | DONE
PE-C-4C2.5-10 | 1 |  | PE-C-4C2.5-10 | C-4C2.5 | -10 | 315 | 311 | ST1 FOR BLOCK#1 | B1-B02-S-B02-2-C4001 | 0.6/1kV CU/XLPE/OS/LSZH | 4C x 2.5mm2 | PE-C-4C2.5-10 | CONTROL | 300 | B02+S_B02/2 | MARSHALLING KIOSK INTERFACE PANEL FOR STG13 | 1.2_LEB FOR BLOCK #1 | B1-CB-13301 | GCB#13 FOR BLOCK #1 | 1.1_MAIN BUILDING COMPLEX / ST-GCB-1 | B064-017AT0255 → B064-017AT0024 → B064-017AT0023 → B064-017AT0022 → B064-017AT0021 → B064-017AT0020 → B064-017AT0019 → B064-017AT0018 → B064-017AT0212 → B064-017AT0025 → B064-997AT0018 → M0501 → D0517-C35 → M0510 → D0502-C46 → M0326 → D0320-C43 → M0325 → D0319-C45 → M0324 → D0327-C42 → M0321 → D0317-C33 → M0320 → D0323-C24 → M0319 → D0316-C24 → M0318 → B113-007CC0508 → B113-017CC0505 → END |  |  | 0 | ETC | DONE(10/19) |  |  |  |  | DONE
PE-C-4C2.5-11 | 1 |  | PE-C-4C2.5-11 | C-4C2.5 | -11 | 316 | 312 | ST1 FOR BLOCK#1 | B1-B02-S-B02-2-C4002 | 0.6/1kV CU/XLPE/OS/LSZH | 4C x 2.5mm2 | PE-C-4C2.5-11 | CONTROL | 300 | B02+S_B02/2 | MARSHALLING KIOSK INTERFACE PANEL FOR STG13 | 1.2_LEB FOR BLOCK #1 | B1-CB-13301 | GCB#13 FOR BLOCK #1 | 1.1_MAIN BUILDING COMPLEX / ST-GCB-1 | B064-017AT0255 → B064-017AT0024 → B064-017AT0023 → B064-017AT0022 → B064-017AT0021 → B064-017AT0020 → B064-017AT0019 → B064-017AT0018 → B064-017AT0212 → B064-017AT0025 → B064-997AT0018 → M0501 → D0517-C35 → M0510 → D0502-C46 → M0326 → D0320-C43 → M0325 → D0319-C45 → M0324 → D0327-C42 → M0321 → D0317-C33 → M0320 → D0323-C24 → M0319 → D0316-C24 → M0318 → B113-007CC0508 → B113-017CC0505 → END |  |  | 0 | ETC | DONE(10/19) |  |  |  |  | DONE
PE-C-4C2.5-11 | 1 |  | PE-C-4C2.5-11 | C-4C2.5 | -11 | 317 | 313 | ST1 FOR BLOCK#1 | B1-B02-S-B02-2-C4003 | 0.6/1kV CU/XLPE/OS/LSZH | 4C x 2.5mm2 | PE-C-4C2.5-11 | CONTROL | 300 | B02+S_B02/2 | MARSHALLING KIOSK INTERFACE PANEL FOR STG13 | 1.2_LEB FOR BLOCK #1 | B1-CB-13301 | GCB#13 FOR BLOCK #1 | 1.1_MAIN BUILDING COMPLEX / ST-GCB-1 | B064-017AT0255 → B064-017AT0024 → B064-017AT0023 → B064-017AT0022 → B064-017AT0021 → B064-017AT0020 → B064-017AT0019 → B064-017AT0018 → B064-017AT0212 → B064-017AT0025 → B064-997AT0018 → M0501 → D0517-C35 → M0510 → D0502-C46 → M0326 → D0320-C43 → M0325 → D0319-C45 → M0324 → D0327-C42 → M0321 → D0317-C33 → M0320 → D0323-C24 → M0319 → D0316-C24 → M0318 → B113-007CC0508 → B113-017CC0505 → END |  |  | 0 | ETC | DONE(10/19) |  |  |  |  | DONE
PE-C-4C2.5-11 | 1 |  | PE-C-4C2.5-11 | C-4C2.5 | -11 | 318 | 314 | ST1 FOR BLOCK#1 | B1-B02-S-B02-2-C4004 | 0.6/1kV CU/XLPE/OS/LSZH | 4C x 2.5mm2 | PE-C-4C2.5-11 | CONTROL | 300 | B02+S_B02/2 | MARSHALLING KIOSK INTERFACE PANEL FOR STG13 | 1.2_LEB FOR BLOCK #1 | B1-CB-13301 | GCB#13 FOR BLOCK #1 | 1.1_MAIN BUILDING COMPLEX / ST-GCB-1 | B064-017AT0255 → B064-017AT0024 → B064-017AT0023 → B064-017AT0022 → B064-017AT0021 → B064-017AT0020 → B064-017AT0019 → B064-017AT0018 → B064-017AT0212 → B064-017AT0025 → B064-997AT0018 → M0501 → D0517-C35 → M0510 → D0502-C46 → M0326 → D0320-C43 → M0325 → D0319-C45 → M0324 → D0327-C42 → M0321 → D0317-C33 → M0320 → D0323-C24 → M0319 → D0316-C24 → M0318 → B113-007CC0508 → B113-017CC0505 → END |  |  | 0 | ETC | DONE(10/19) |  |  |  |  | DONE
PE-C-4C2.5-11 | 1 |  | PE-C-4C2.5-11 | C-4C2.5 | -11 | 319 | 315 | ST1 FOR BLOCK#1 | B1-B02-S-B02-2-C4005 | 0.6/1kV CU/XLPE/OS/LSZH | 4C x 2.5mm2 | PE-C-4C2.5-11 | CONTROL | 300 | B02+S_B02/2 | MARSHALLING KIOSK INTERFACE PANEL FOR STG13 | 1.2_LEB FOR BLOCK #1 | B1-CB-13301 | GCB#13 FOR BLOCK #1 | 1.1_MAIN BUILDING COMPLEX / ST-GCB-1 | B064-017AT0255 → B064-017AT0024 → B064-017AT0023 → B064-017AT0022 → B064-017AT0021 → B064-017AT0020 → B064-017AT0019 → B064-017AT0018 → B064-017AT0212 → B064-017AT0025 → B064-997AT0018 → M0501 → D0517-C35 → M0510 → D0502-C46 → M0326 → D0320-C43 → M0325 → D0319-C45 → M0324 → D0327-C42 → M0321 → D0317-C33 → M0320 → D0323-C24 → M0319 → D0316-C24 → M0318 → B113-007CC0508 → B113-017CC0505 → END |  |  |  | ETC | DONE(10/19) |  |  |  |  | DONE
PE-C-4C2.5-07 | 1 |  | PE-C-4C2.5-07 | C-4C2.5 | -07 | 320 | 316 | ST1 FOR BLOCK#1 | B1-CB-13301-C4001 | 0.6/1kV CU/XLPE/OS/LSZH | 4C x 2.5mm2 | PE-C-4C2.5-07 | CONTROL | 290 | B1-CB-13301 | GCB#13 FOR BLOCK #1 | 1.1_MAIN BUILDING COMPLEX / ST-GCB-1 | B02+S_B02/2 | MARSHALLING KIOSK INTERFACE PANEL FOR STG13 | 1.2_LEB FOR BLOCK #1 | B113-017CC0501 → B113-007CC0504 → M0318 → D0316-C25 → M0319 → D0323-C25 → M0320 → D0317-C34 → M0321 → D0327-C33 → M0324 → D0319-C36 → M0325 → D0320-C51 → M0326 → D0502-C47 → M0510 → D0517-C36 → M0501 → B064-997BT0018 → B064-017BT0026 → B064-017BT0027 → B064-017BT0028 → B064-017BT0029 → B064-017BT0030 → B064-017BT0309 → B064-017BT0024 → B064-017BT0255 → END |  |  | 0 | ETC | DONE(10/19) |  |  |  |  | DONE
PE-C-4C2.5-08 | 1 |  | PE-C-4C2.5-08 | C-4C2.5 | -08 | 321 | 317 | ST1 FOR BLOCK#1 | B1-CB-13301-C4002 | 0.6/1kV CU/XLPE/OS/LSZH | 4C x 2.5mm2 | PE-C-4C2.5-08 | CONTROL | 290 | B1-CB-13301 | GCB#13 FOR BLOCK #1 | 1.1_MAIN BUILDING COMPLEX / ST-GCB-1 | B02+S_B02/2 | MARSHALLING KIOSK INTERFACE PANEL FOR STG13 | 1.2_LEB FOR BLOCK #1 | B113-017CC0501 → B113-007CC0504 → M0318 → D0316-C25 → M0319 → D0323-C25 → M0320 → D0317-C34 → M0321 → D0327-C33 → M0324 → D0319-C36 → M0325 → D0320-C51 → M0326 → D0502-C47 → M0510 → D0517-C36 → M0501 → B064-997BT0018 → B064-017BT0026 → B064-017BT0027 → B064-017BT0028 → B064-017BT0029 → B064-017BT0030 → B064-017BT0309 → B064-017BT0024 → B064-017BT0255 → END |  |  | 0 | ETC | DONE(10/19) |  |  |  |  | DONE
PE-C-4C4-12 | 1 |  | PE-C-4C4-12 | C-4C4 | -10 | 322 | 318 | ST1 FOR BLOCK#1 | B1-CB-13301-C3501 | 0.6/1kV CU/XLPE/OS/LSZH | 4C x 4mm2 | PE-C-4C4-12 | PT SOURCE | 290 | B1-CB-13301 | GCB#13 FOR BLOCK #1 | 1.1_MAIN BUILDING COMPLEX / ST-GCB-1 | B02+S_B02/2 | MARSHALLING KIOSK INTERFACE PANEL FOR STG13 | 1.2_LEB FOR BLOCK #1 | B113-017CC0503 → B113-007CC0506 → M0318 → D0316-C25 → M0319 → D0323-C25 → M0320 → D0317-C34 → M0321 → D0327-C33 → M0324 → D0319-C36 → M0325 → D0320-C51 → M0326 → D0502-C47 → M0510 → D0517-C36 → M0501 → B064-997BT0018 → B064-017BT0026 → B064-017BT0027 → B064-017BT0028 → B064-017BT0029 → B064-017BT0030 → B064-017BT0309 → B064-017BT0024 → B064-017BT0255 → END |  |  |  | ETC | DONE(10/19) |  |  |  |  | DONE
PE-C-4C4-12 | 1 |  | PE-C-4C4-12 | C-4C4 | -07 | 323 | 319 | ST1 FOR BLOCK#1 | B1-CB-13301-C3502 | 0.6/1kV CU/XLPE/OS/LSZH | 4C x 4mm2 | PE-C-4C4-12 | PT SOURCE | 100 | B1-CB-13301 | GCB#13 FOR BLOCK #1 | 1.1_MAIN BUILDING COMPLEX / ST-GCB-1 | B1-PRP-13701 | GENERATOR PROTECTIONS PANEL | 1.1_MAIN BUILDING COMPLEX / ST-1 LER | B113-017CC0501 → B113-007CC0504 → M0318 → D0315-C34 → M0315 → D0314-C34 → B159-007AT0013 → B159-007AT0024 → B159-007AT0012 → END |  |  | 0 | ETC | DONE(10/19) |  |  |  |  | DONE
PE-C-4C2.5-09 | 1 |  | PE-C-4C2.5-09 | C-4C2.5 | -09 | 324 | 320 | ST1 FOR BLOCK#1 | B1-CB-13301-C4003 | 0.6/1kV CU/XLPE/OS/LSZH | 4C x 2.5mm2 | PE-C-4C2.5-09 | CONTROL | 100 | B1-CB-13301 | GCB#13 FOR BLOCK #1 | 1.1_MAIN BUILDING COMPLEX / ST-GCB-1 | B1-PRP-13701 | GENERATOR PROTECTIONS PANEL | 1.1_MAIN BUILDING COMPLEX / ST-1 LER | B113-017CC0501 → B113-007CC0504 → M0318 → D0315-C34 → M0315 → D0314-C34 → B159-007AT0013 → B159-007AT0024 → B159-007AT0012 → END |  |  | 0 | ETC | DONE(9/21) |  |  |  |  | DONE
PE-C-4C4-12 | 1 |  | PE-C-4C4-12 | C-4C4 | -20 | 325 | 321 | ST1 FOR BLOCK#1 | B1-CB-13301-C3503 | 0.6/1kV CU/XLPE/OS/LSZH | 4C x 4mm2 | PE-C-4C4-12 | PT SOURCE | 100 | B1-CB-13301 | GCB#13 FOR BLOCK #1 | 1.1_MAIN BUILDING COMPLEX / ST-GCB-1 | B1-PRP-13701 | GENERATOR PROTECTIONS PANEL | 1.1_MAIN BUILDING COMPLEX / ST-1 LER | B113-017CC0501 → B113-007CC0504 → M0318 → D0315-C34 → M0315 → D0314-C34 → B159-007AT0013 → B159-007AT0024 → B159-007AT0012 → END |  |  | 0 | ETC | DONE(10/19) |  |  |  |  | DONE
PE-C-4C2.5-13 | 1 |  | PE-C-4C2.5-13 | C-4C2.5 | -13 | 326 | 322 | ST1 FOR BLOCK#1 | B1-CB-13301-C4004 | 0.6/1kV CU/XLPE/OS/LSZH | 4C x 2.5mm2 | PE-C-4C2.5-13 | CONTROL | 100 | B1-CB-13301 | GCB#13 FOR BLOCK #1 | 1.1_MAIN BUILDING COMPLEX / ST-GCB-1 | B1-PRP-13701 | GENERATOR PROTECTIONS PANEL | 1.1_MAIN BUILDING COMPLEX / ST-1 LER | B113-017CC0501 → B113-007CC0504 → M0318 → D0315-C34 → M0315 → D0314-C34 → B159-007AT0013 → B159-007AT0024 → B159-007AT0012 → END |  |  |  | ETC | DONE(9/21) |  |  |  |  | DONE
PE-C-4C4-12 | 1 |  | PE-C-4C4-12 | C-4C4 | -20 | 327 | 323 | ST1 FOR BLOCK#1 | B1-CB-13301-C3504 | 0.6/1kV CU/XLPE/OS/LSZH | 4C x 4mm2 | PE-C-4C4-12 | PT SOURCE | 100 | B1-CB-13301 | GCB#13 FOR BLOCK #1 | 1.1_MAIN BUILDING COMPLEX / ST-GCB-1 | B1-PRP-13701 | GENERATOR PROTECTIONS PANEL | 1.1_MAIN BUILDING COMPLEX / ST-1 LER | B113-017CC0501 → B113-007CC0504 → M0318 → D0315-C34 → M0315 → D0314-C34 → B159-007AT0013 → B159-007AT0024 → B159-007AT0012 → END |  |  | 0 | ETC | DONE(10/19) |  |  |  |  | DONE
PE-C-4C2.5-29 | 1 |  | PE-C-4C2.5-02 | C-4C2.5 | -29 | 328 | 324 | ST1 FOR BLOCK#1 | B1-CB-13301-C4005 | 0.6/1kV CU/XLPE/OS/LSZH | 4C x 2.5mm2 | PE-C-4C2.5-02 | CONTROL | 100 | B1-CB-13301 | GCB#13 FOR BLOCK #1 | 1.1_MAIN BUILDING COMPLEX / ST-GCB-1 | B1-PRP-13701 | GENERATOR PROTECTIONS PANEL | 1.1_MAIN BUILDING COMPLEX / ST-1 LER | B113-017CC0501 → B113-007CC0504 → M0318 → D0315-C34 → M0315 → D0314-C34 → B159-007AT0013 → B159-007AT0024 → B159-007AT0012 → END |  |  |  | ETC | DONE(9/21) |  | PE-C-4C2.5-29 | PE-C-4C2.5-02 | 재배정(9/14) | DONE
PE-C-4C2.5-30 | 1 |  | PE-C-4C2.5-04 | C-4C2.5 | -30 | 329 | 325 | ST1 FOR BLOCK#1 | B1-CB-13301-C4006 | 0.6/1kV CU/XLPE/OS/LSZH | 4C x 2.5mm2 | PE-C-4C2.5-04 | CONTROL | 100 | B1-CB-13301 | GCB#13 FOR BLOCK #1 | 1.1_MAIN BUILDING COMPLEX / ST-GCB-1 | B1-PRP-13701 | GENERATOR PROTECTIONS PANEL | 1.1_MAIN BUILDING COMPLEX / ST-1 LER | B113-017CC0501 → B113-007CC0504 → M0318 → D0315-C34 → M0315 → D0314-C34 → B159-007AT0013 → B159-007AT0024 → B159-007AT0012 → END |  |  |  | ETC | DONE(9/21) |  | PE-C-4C2.5-30 | PE-C-4C2.5-04 | 재배정(9/14) | DONE
PE-C-4C2.5-30 | 1 |  | PE-C-4C2.5-04 | C-4C2.5 | -30 | 330 | 326 | ST1 FOR BLOCK#1 | B1-CB-13301-C4007 | 0.6/1kV CU/XLPE/OS/LSZH | 4C x 2.5mm2 | PE-C-4C2.5-04 | CONTROL | 100 | B1-CB-13301 | GCB#13 FOR BLOCK #1 | 1.1_MAIN BUILDING COMPLEX / ST-GCB-1 | B1-PRP-13701 | GENERATOR PROTECTIONS PANEL | 1.1_MAIN BUILDING COMPLEX / ST-1 LER | B113-017CC0501 → B113-007CC0504 → M0318 → D0315-C34 → M0315 → D0314-C34 → B159-007AT0013 → B159-007AT0024 → B159-007AT0012 → END |  |  |  | ETC | DONE(9/21) |  | PE-C-4C2.5-30 | PE-C-4C2.5-04 | 재배정(9/14) | DONE
PE-C-4C2.5-30 | 1 |  | PE-C-4C2.5-04 | C-4C2.5 | -30 | 331 | 327 | ST1 FOR BLOCK#1 | B1-CB-13301-C4008 | 0.6/1kV CU/XLPE/OS/LSZH | 4C x 2.5mm2 | PE-C-4C2.5-04 | CONTROL | 100 | B1-CB-13301 | GCB#13 FOR BLOCK #1 | 1.1_MAIN BUILDING COMPLEX / ST-GCB-1 | B1-PRP-13701 | GENERATOR PROTECTIONS PANEL | 1.1_MAIN BUILDING COMPLEX / ST-1 LER | B113-017CC0501 → B113-007CC0504 → M0318 → D0315-C34 → M0315 → D0314-C34 → B159-007AT0013 → B159-007AT0024 → B159-007AT0012 → END |  |  |  | ETC | DONE(9/21) |  | PE-C-4C2.5-30 | PE-C-4C2.5-04 | 재배정(9/14) | DONE
PE-C-4C2.5-30 | 1 |  | PE-C-4C2.5-04 | C-4C2.5 | -30 | 332 | 328 | ST1 FOR BLOCK#1 | B1-CB-13301-C4009 | 0.6/1kV CU/XLPE/OS/LSZH | 4C x 2.5mm2 | PE-C-4C2.5-04 | CONTROL | 100 | B1-CB-13301 | GCB#13 FOR BLOCK #1 | 1.1_MAIN BUILDING COMPLEX / ST-GCB-1 | B1-PRP-13701 | GENERATOR PROTECTIONS PANEL | 1.1_MAIN BUILDING COMPLEX / ST-1 LER | B113-017CC0501 → B113-007CC0504 → M0318 → D0315-C34 → M0315 → D0314-C34 → B159-007AT0013 → B159-007AT0024 → B159-007AT0012 → END |  |  |  | ETC | DONE(9/21) |  | PE-C-4C2.5-30 | PE-C-4C2.5-04 | 재배정(9/14) | DONE
PE-C-4C4-12 | 1 |  | PE-C-4C4-12 | C-4C4 | -24 | 333 | 329 | ST1 FOR BLOCK#1 | B1-CB-13301-C3505 | 0.6/1kV CU/XLPE/OS/LSZH | 4C x 4mm2 | PE-C-4C4-12 | PT SOURCE | 80 | B1-CB-13301 | GCB#13 FOR BLOCK #1 | 1.1_MAIN BUILDING COMPLEX / ST-GCB-1 | B1-CP-13501 | STG#13 EXCITATION CONTROL PANEL | 1.1_MAIN BUILDING COMPLEX / STG-EXCITATION ROOM-11 | B113-017CC0502 → B113-007CC0505 → M0318 → D0331-C23 → M0317 → B113-007CC0003 → END |  |  | 0 | ETC | DONE(10/19) |  |  |  |  | DONE
PE-C-4C4-13 | 1 |  | PE-C-4C4-13 | C-4C4 | -24 | 334 | 330 | ST1 FOR BLOCK#1 | B1-CB-13301-C3506 | 0.6/1kV CU/XLPE/OS/LSZH | 4C x 4mm2 | PE-C-4C4-13 | PT SOURCE | 80 | B1-CB-13301 | GCB#13 FOR BLOCK #1 | 1.1_MAIN BUILDING COMPLEX / ST-GCB-1 | B1-CP-13501 | STG#13 EXCITATION CONTROL PANEL | 1.1_MAIN BUILDING COMPLEX / STG-EXCITATION ROOM-11 | B113-017CC0502 → B113-007CC0505 → M0318 → D0331-C23 → M0317 → B113-007CC0003 → END |  |  | 0 | ETC | DONE(10/19) |  |  |  |  | DONE
PE-C-4C4-13 | 1 |  | PE-C-4C4-13 | C-4C4 | -20 | 335 | 331 | ST1 FOR BLOCK#1 | B1-CB-13301-C3507 | 0.6/1kV CU/XLPE/OS/LSZH | 4C x 4mm2 | PE-C-4C4-13 | PT SOURCE | 100 | B1-CB-13301 | GCB#13 FOR BLOCK #1 | 1.1_MAIN BUILDING COMPLEX / ST-GCB-1 | B1-CP-13701 | STG#13 GENERATOR SYNCHRONIZATION PANEL | 1.1_MAIN BUILDING COMPLEX / ST-1 LER | B113-017CC0502 → B113-007CC0505 → M0318 → D0315-C34 → M0315 → D0314-C34 → B159-007AT0013 → B159-007AT0024 → B159-007AT0012 → END |  |  | 0 | ETC | DONE(10/19) |  |  |  |  | DONE
PE-C-4C2.5-30 | 1 |  | PE-C-4C2.5-04 | C-4C2.5 | -30 | 336 | 332 | ST1 FOR BLOCK#1 | B1-CB-13301-C4010 | 0.6/1kV CU/XLPE/OS/LSZH | 4C x 2.5mm2 | PE-C-4C2.5-04 | CONTROL | 100 | B1-CB-13301 | GCB#13 FOR BLOCK #1 | 1.1_MAIN BUILDING COMPLEX / ST-GCB-1 | B1-CP-13701 | STG#13 GENERATOR SYNCHRONIZATION PANEL | 1.1_MAIN BUILDING COMPLEX / ST-1 LER | B113-017CC0504 → B113-007CC0507 → M0318 → D0315-C34 → M0315 → D0314-C34 → B159-007AT0013 → B159-007AT0024 → B159-007AT0012 → END |  |  | 0 | ETC | DONE(10/19) |  | PE-C-4C2.5-30 | PE-C-4C2.5-04 | 재배정(9/14) | DONE
PE-C-4C4-13 | 1 |  | PE-C-4C4-13 | C-4C4 | -19 | 337 | 333 | ST1 FOR BLOCK#1 | B1-CB-13301-C3508 | 0.6/1kV CU/XLPE/OS/LSZH | 4C x 4mm2 | PE-C-4C4-13 | PT SOURCE | 100 | B1-CB-13301 | GCB#13 FOR BLOCK #1 | 1.1_MAIN BUILDING COMPLEX / ST-GCB-1 | B1-CP-13701 | STG#13 GENERATOR SYNCHRONIZATION PANEL | 1.1_MAIN BUILDING COMPLEX / ST-1 LER | B113-017CC0504 → B113-007CC0507 → M0318 → D0315-C34 → M0315 → D0314-C34 → B159-007AT0013 → B159-007AT0024 → B159-007AT0012 → END |  |  | 0 | ETC | DONE(10/19) |  |  |  |  | DONE
PE-C-4C2.5-30 | 1 |  | PE-C-4C2.5-04 | C-4C2.5 | -30 | 338 | 334 | ST1 FOR BLOCK#1 | B1-CB-13301-C4011 | 0.6/1kV CU/XLPE/OS/LSZH | 4C x 2.5mm2 | PE-C-4C2.5-04 | CONTROL | 100 | B1-CB-13301 | GCB#13 FOR BLOCK #1 | 1.1_MAIN BUILDING COMPLEX / ST-GCB-1 | B1-CP-13701 | STG#13 GENERATOR SYNCHRONIZATION PANEL | 1.1_MAIN BUILDING COMPLEX / ST-1 LER | B113-017CC0504 → B113-007CC0507 → M0318 → D0315-C34 → M0315 → D0314-C34 → B159-007AT0013 → B159-007AT0024 → B159-007AT0012 → END |  |  | 0 | ETC | DONE(10/19) |  | PE-C-4C2.5-30 | PE-C-4C2.5-04 | 재배정(9/14) | DONE
PE-C-4C4-13 | B1-CB-13301-C3508 |  | PE-C-4C4-13 | C-4C4 | -19 | 339 | 335 | ST1 FOR BLOCK#1 | B1-CB-13301-C3509 | 0.6/1kV CU/XLPE/OS/LSZH | 4C x 4mm2 | PE-C-4C4-13 | PT SOURCE | 100 | B1-CB-13301 | GCB#13 FOR BLOCK #1 | 1.1_MAIN BUILDING COMPLEX / ST-GCB-1 | B1-CP-13701 | STG#13 GENERATOR SYNCHRONIZATION PANEL | 1.1_MAIN BUILDING COMPLEX / ST-1 LER | B113-017CC0502 → B113-007CC0505 → M0318 → D0315-C34 → M0315 → D0314-C34 → B159-007AT0013 → B159-007AT0024 → B159-007AT0012 → END |  |  | 0 | ETC | DONE(10/19) |  |  |  |  | DONE
PE-C-4C2.5-30 | 1 |  | PE-C-4C2.5-04 | C-4C2.5 | -30 | 340 | 336 | ST1 FOR BLOCK#1 | B1-CB-13301-C4012 | 0.6/1kV CU/XLPE/OS/LSZH | 4C x 2.5mm2 | PE-C-4C2.5-04 | CONTROL | 100 | B1-CB-13301 | GCB#13 FOR BLOCK #1 | 1.1_MAIN BUILDING COMPLEX / ST-GCB-1 | B1-CP-13701 | STG#13 GENERATOR SYNCHRONIZATION PANEL | 1.1_MAIN BUILDING COMPLEX / ST-1 LER | B113-017CC0502 → B113-007CC0505 → M0318 → D0315-C34 → M0315 → D0314-C34 → B159-007AT0013 → B159-007AT0024 → B159-007AT0012 → END |  |  | 0 | ETC | DONE(10/19) |  | PE-C-4C2.5-30 | PE-C-4C2.5-04 | 재배정(9/14) | DONE
PE-C-4C2.5-30 | 1 |  | PE-C-4C2.5-04 | C-4C2.5 | -30 | 341 | 337 | ST1 FOR BLOCK#1 | B1-CB-13301-C4013 | 0.6/1kV CU/XLPE/OS/LSZH | 4C x 2.5mm2 | PE-C-4C2.5-04 | CONTROL | 100 | B1-CB-13301 | GCB#13 FOR BLOCK #1 | 1.1_MAIN BUILDING COMPLEX / ST-GCB-1 | B1-CP-13701 | STG#13 GENERATOR SYNCHRONIZATION PANEL | 1.1_MAIN BUILDING COMPLEX / ST-1 LER | B113-017CC0502 → B113-007CC0505 → M0318 → D0315-C34 → M0315 → D0314-C34 → B159-007AT0013 → B159-007AT0024 → B159-007AT0012 → END |  |  | 0 | ETC | DONE(10/19) |  | PE-C-4C2.5-30 | PE-C-4C2.5-04 | 재배정(9/14) | DONE
PE-C-4C2.5-30 | 1 |  | PE-C-4C2.5-04 | C-4C2.5 | -30 | 342 | 338 | ST1 FOR BLOCK#1 | B1-CB-13301-C4014 | 0.6/1kV CU/XLPE/OS/LSZH | 4C x 2.5mm2 | PE-C-4C2.5-04 | CONTROL | 100 | B1-CB-13301 | GCB#13 FOR BLOCK #1 | 1.1_MAIN BUILDING COMPLEX / ST-GCB-1 | B1-CP-13701 | STG#13 GENERATOR SYNCHRONIZATION PANEL | 1.1_MAIN BUILDING COMPLEX / ST-1 LER | B113-017CC0504 → B113-007CC0507 → M0318 → D0315-C34 → M0315 → D0314-C34 → B159-007AT0013 → B159-007AT0024 → B159-007AT0012 → END |  |  | 0 | ETC | DONE(10/19) |  | PE-C-4C2.5-30 | PE-C-4C2.5-04 | 재배정(9/14) | DONE
PE-C-4C2.5-30 | 1 |  | PE-C-4C2.5-12 | C-4C2.5 | -30 | 343 | 339 | ST1 FOR BLOCK#1 | B1-CB-13301-C4015 | 0.6/1kV CU/XLPE/OS/LSZH | 4C x 2.5mm2 | PE-C-4C2.5-12 | CONTROL | 100 | B1-CB-13301 | GCB#13 FOR BLOCK #1 | 1.1_MAIN BUILDING COMPLEX / ST-GCB-1 | B1-CP-13701 | STG#13 GENERATOR SYNCHRONIZATION PANEL | 1.1_MAIN BUILDING COMPLEX / ST-1 LER | B113-017CC0504 → B113-007CC0507 → M0318 → D0315-C34 → M0315 → D0314-C34 → B159-007AT0013 → B159-007AT0024 → B159-007AT0012 → END |  |  | 0 | ETC |  |  | PE-C-4C2.5-30 | PE-C-4C2.5-12 | 재배정(9/14)
PE-C-4C4-13 | 1 |  | PE-C-4C4-13 | C-4C4 | -09 | 344 | 340 | ST1 FOR BLOCK#1 | B1-CB-13301-C3510 | 0.6/1kV CU/XLPE/OS/LSZH | 4C x 4mm2 | PE-C-4C4-13 | PT SOURCE | 350 | B1-CB-13301 | GCB#13 FOR BLOCK #1 | 1.1_MAIN BUILDING COMPLEX / ST-GCB-1 | K00+P91 | BLOCK#1 GENERATOR METERING CABINET | 1.2_LEB FOR BLOCK #1 | B113-017CC0503 → B113-007CC0506 → M0318 → D0316-C31 → M0319 → D0323-C31 → M0320 → D0317-C31 → M0321 → D0327-C36 → M0324 → D0319-C43 → M0325 → D0320-C45 → M0326 → D0502-C44 → M0510 → D0531-C46 → M0504 → B164-997BT0022 → B064-017BT0107 → B064-017BT0108 → B064-017BT0109 → B064-017BT0110 → B064-017BT0294 → B064-017BT0293 → B064-017BT0079 → B064-017BT0078 → B064-017BT0077 → B064-017BT0277 → B064-017BT0067 → B064-017BT0068 → B064-017BT0289 → B064-997BT0014 → B064-997BT0054 → B064-997BT0074 → B064-036AT0215 → B064-036AT0214 → B064-036AT0039 → B064-036AT0221 → B064-036AT0034 → B064-036AT0035 → END |  |  |  | ETC | DONE(10/19) |  |  |  | 재배정(9/14) | DONE
PE-C-4C4-13 | 1 |  | PE-C-4C4-13 | C-4C4 | -09 | 345 | 341 | ST1 FOR BLOCK#1 | B1-JB-13710-C3001 | 0.6/1kV CU/XLPE/OS/LSZH | 4C x 4mm2 | PE-C-4C4-13 | CT SOURCE | 490 | B1-JB-13710 | STG#13 LV TERMINAL BOX FOR MTB | 1.1_MAIN BUILDING COMPLEX / ST #11 | K00+P91 | BLOCK#1 GENERATOR METERING CABINET | 1.2_LEB FOR BLOCK #1 | B113-016BC0028 → B113-017AT0005 → B113-017AT0004 → B113-017AT0003 → B113-017AT0009 → B113-997AT0010 → M0316 → D0326-C24 → B159-007AT0025 → B159-007AT0014 → B159-007AT0015 → B159-007AT0016 → B159-007AT0017 → D0314-C33 → M0315 → D0315-C32 → M0318 → D0316-C32 → M0319 → D0323-C32 → M0320 → D0317-C32 → M0321 → D0327-C34 → M0324 → D0319-C44 → M0325 → D0320-C44 → M0326 → D0502-C45 → M0510 → D0531-C47 → M0504 → B164-997BT0022 → B064-017BT0107 → B064-017BT0108 → B064-017BT0109 → B064-017BT0110 → B064-017BT0294 → B064-017BT0293 → B064-017BT0079 → B064-017BT0078 → B064-017BT0077 → B064-017BT0277 → B064-017BT0067 → B064-017BT0068 → B064-017BT0289 → B064-997BT0014 → B064-997BT0054 → B064-997BT0074 → B064-036AT0215 → B064-036AT0214 → B064-036AT0039 → B064-036AT0221 → B064-036AT0034 → B064-036AT0035 → END |  |  |  | ETC | DONE(10/19) |  |  |  | 재배정(9/14) | DONE
PE-C-8C2.5-11 | 1 |  | PE-C-8C2.5-11 | C-8C2.5 | -11 | 346 | 342 | ST1 FOR BLOCK#1 | B1-PRP-13701-C4001 | 0.6/1kV CU/XLPE/OS/LSZH | 8C x 2.5mm2 | PE-C-8C2.5-11 | CONTROL | 100 | B1-PRP-13701 | GENERATOR PROTECTIONS PANEL | 1.1_MAIN BUILDING COMPLEX / ST-1 LER | B1-CB-13301 | GCB#13 FOR BLOCK #1 | 1.1_MAIN BUILDING COMPLEX / ST-GCB-1 | B159-007AT0012 → B159-007AT0024 → B159-007AT0013 → D0314-C33 → M0315 → D0315-C33 → M0318 → B113-007CC0508 → B113-017CC0505 → END |  |  | 0 | ETC | DONE(10/19) |  |  |  |  | DONE
PE-C-8C2.5-12 | 1 |  | PE-C-8C2.5-12 | C-8C2.5 | -12 | 347 | 343 | ST1 FOR BLOCK#1 | B1-PRP-13701-C4002 | 0.6/1kV CU/XLPE/OS/LSZH | 8C x 2.5mm2 | PE-C-8C2.5-12 | CONTROL | 100 | B1-PRP-13701 | GENERATOR PROTECTIONS PANEL | 1.1_MAIN BUILDING COMPLEX / ST-1 LER | B1-CB-13301 | GCB#13 FOR BLOCK #1 | 1.1_MAIN BUILDING COMPLEX / ST-GCB-1 | B159-007AT0012 → B159-007AT0024 → B159-007AT0013 → D0314-C33 → M0315 → D0315-C33 → M0318 → B113-007CC0508 → B113-017CC0505 → END |  |  | 0 | ETC | DONE(10/19) |  |  |  |  | DONE
PE-C-8C2.5-05 | 1 |  | PE-C-8C2.5-05 | C-8C2.5 | -05 | 348 | 344 | ST1 FOR BLOCK#1 | B1-PRP-13701-C4003 | 0.6/1kV CU/XLPE/OS/LSZH | 8C x 2.5mm2 | PE-C-8C2.5-05 | CONTROL | 340 | B1-PRP-13701 | GENERATOR PROTECTIONS PANEL | 1.1_MAIN BUILDING COMPLEX / ST-1 LER | B02+S_B02/2 | MARSHALLING KIOSK INTERFACE PANEL FOR STG13 | 1.2_LEB FOR BLOCK #1 | B159-007AT0012 → B159-007AT0024 → B159-007AT0013 → D0314-C33 → M0315 → D0315-C34 → M0318 → D0316-C25 → M0319 → D0323-C25 → M0320 → D0317-C34 → M0321 → D0327-C33 → M0324 → D0319-C36 → M0325 → D0320-C51 → M0326 → D0502-C47 → M0510 → D0517-C36 → M0501 → B064-997BT0018 → B064-017BT0026 → B064-017BT0027 → B064-017BT0028 → B064-017BT0029 → B064-017BT0030 → B064-017BT0309 → B064-017BT0024 → B064-017BT0255 → END |  |  | 0 | ETC | DONE(10/19) |  |  |  |  | DONE
PE-C-8C2.5-05 | 1 |  | PE-C-8C2.5-05 | C-8C2.5 | -06 | 349 | 345 | ST1 FOR BLOCK#1 | B1-PRP-13701-C4004 | 0.6/1kV CU/XLPE/OS/LSZH | 8C x 2.5mm2 | PE-C-8C2.5-05 | CONTROL | 340 | B1-PRP-13701 | GENERATOR PROTECTIONS PANEL | 1.1_MAIN BUILDING COMPLEX / ST-1 LER | B02+S_B02/2 | MARSHALLING KIOSK INTERFACE PANEL FOR STG13 | 1.2_LEB FOR BLOCK #1 | B159-007AT0012 → B159-007AT0024 → B159-007AT0013 → D0314-C33 → M0315 → D0315-C34 → M0318 → D0316-C25 → M0319 → D0323-C25 → M0320 → D0317-C34 → M0321 → D0327-C33 → M0324 → D0319-C36 → M0325 → D0320-C51 → M0326 → D0502-C47 → M0510 → D0517-C36 → M0501 → B064-997BT0018 → B064-017BT0026 → B064-017BT0027 → B064-017BT0028 → B064-017BT0029 → B064-017BT0030 → B064-017BT0309 → B064-017BT0024 → B064-017BT0255 → END |  |  | 0 | ETC | DONE(10/19) |  |  |  |  | DONE
PE-C-4C2.5-28 | 1 |  | PE-C-4C2.5-28 | C-4C2.5 | -28 | 350 | 346 | ST1 FOR BLOCK#1 | B1-CP-13501-C4001 | 0.6/1kV CU/XLPE/OS/LSZH | 4C x 2.5mm2 | PE-C-4C2.5-28 | CONTROL | 130 | B1-CP-13501 | STG#13 EXCITATION CONTROL PANEL | 1.1_MAIN BUILDING COMPLEX / STG-EXCITATION ROOM-11 | B1-CB-13301 | GCB#13 FOR BLOCK #1 | 1.1_MAIN BUILDING COMPLEX / ST-GCB-1 | B113-007CC0503 → B159-007AT0020 → B159-007AT0009 → B159-007AT0021 → B159-007AT0022 → B159-007AT0023 → B159-007AT0024 → B159-007AT0013 → D0314-C33 → M0315 → D0315-C34 → M0318 → B113-007CC0508 → B113-017CC0505 → END |  |  | 0 | ETC
PE-C-4C2.5-32 | B1-CB-13301-C4016 |  | PE-C-4C2.5-24 | C-4C2.5 | -32 | 351 | 347 | ST1 FOR BLOCK#1 | B1-CB-13301-C4021 | 0.6/1kV CU/XLPE/OS/LSZH | 4C x 2.5mm2 | PE-C-4C2.5-24 | CONTROL | 80 | B1-CB-13301 | GCB#13 FOR BLOCK #1 | 1.1_MAIN BUILDING COMPLEX / ST-GCB-1 | B1-CP-13501 | STG#13 EXCITATION CONTROL PANEL | 1.1_MAIN BUILDING COMPLEX / STG-EXCITATION ROOM-11 | B113-017CC0504 → B113-007CC0507 → M0318 → D0331-C23 → M0317 → B113-007CC0003 → END |  |  | 0 | ETC | DONE(10/19) |  | PE-C-4C2.5-32 | PE-C-4C2.5-24 | Drum변경(9/14) | DONE
PE-C-4C2.5-30 | B1-CP-13701-C4002 |  | PE-C-4C2.5-24 | C-4C2.5 | -30 | 352 | 348 | ST1 FOR BLOCK#1 | B1-CP-13701-C4001 | 0.6/1kV CU/XLPE/OS/LSZH | 4C x 2.5mm2 | PE-C-4C2.5-24 | CONTROL | 100 | B1-CP-13701 | STG#13 GENERATOR SYNCHRONIZATION PANEL | 1.1_MAIN BUILDING COMPLEX / ST-1 LER | B1-CB-13301 | GCB#13 FOR BLOCK #1 | 1.1_MAIN BUILDING COMPLEX / ST-GCB-1 | B159-007AT0012 → B159-007AT0024 → B159-007AT0013 → D0314-C33 → M0315 → D0315-C33 → M0318 → B113-007CC0508 → B113-017CC0505 → END |  |  | 0 | ETC | DONE(10/19) |  | PE-C-4C2.5-30 | PE-C-4C2.5-24 | Drum변경(9/14) | DONE
PE-C-4C4-13 | B1-PRP-64707-C3001 |  | PE-C-4C4-13 | C-4C4 | -05 | 353 | 349 | ST1 FOR BLOCK#1 | B1-B02-S-B02-2-C3001 | 0.6/1kV CU/XLPE/OS/LSZH | 4C x 4mm2 | PE-C-4C4-13 | CT SOURCE | 90 | B02+S_B02/2 | MARSHALLING KIOSK INTERFACE PANEL FOR STG13 | 1.2_LEB FOR BLOCK #1 | B1-PRP-64707 IED-1 | BLOCK#1 GSUT PROTECTION RELAY PANEL #3 | 1.2_LEB FOR BLOCK #1 | B064-017AT0255 → B064-017AT0024 → B064-017AT0023 → B064-017AT0224 → B064-997AT0007 → B064-997AT0047 → B064-997AT0067 → B064-037AT0011 → B064-037AT0209 → B064-037AT0037 → B064-037AT0038 → B064-037AT0039 → B064-037AT0221 → B064-037AT0034 → END |  |  | 0 | ETC
PE-C-4C4-13 | B1-PRP-64707-C3002 |  | PE-C-4C4-13 | C-4C4 | -05 | 354 | 350 | ST1 FOR BLOCK#1 | B1-B02-S-B02-2-C3002 | 0.6/1kV CU/XLPE/OS/LSZH | 4C x 4mm2 | PE-C-4C4-13 | CT SOURCE | 90 | B02+S_B02/2 | MARSHALLING KIOSK INTERFACE PANEL FOR STG13 | 1.2_LEB FOR BLOCK #1 | B1-PRP-64707 IED-2 | BLOCK#1 GSUT PROTECTION RELAY PANEL #3 | 1.2_LEB FOR BLOCK #1 | B064-017AT0255 → B064-017AT0024 → B064-017AT0023 → B064-017AT0224 → B064-997AT0007 → B064-997AT0047 → B064-997AT0067 → B064-037AT0011 → B064-037AT0209 → B064-037AT0037 → B064-037AT0038 → B064-037AT0039 → B064-037AT0221 → B064-037AT0034 → END |  |  | 0 | ETC
PE-C-4C4-13 | B1-PRP-64707-C3003 |  | PE-C-4C4-13 | C-4C4 | -05 | 355 | 351 | ST1 FOR BLOCK#1 | B1-B02-S-B02-2-C3003 | 0.6/1kV CU/XLPE/OS/LSZH | 4C x 4mm2 | PE-C-4C4-13 | CT SOURCE | 90 | B02+S_B02/2 | MARSHALLING KIOSK INTERFACE PANEL FOR STG13 | 1.2_LEB FOR BLOCK #1 | B1-PRP-64707 IED-1 | BLOCK#1 GSUT PROTECTION RELAY PANEL #3 | 1.2_LEB FOR BLOCK #1 | B064-017AT0255 → B064-017AT0024 → B064-017AT0023 → B064-017AT0224 → B064-997AT0007 → B064-997AT0047 → B064-997AT0067 → B064-037AT0011 → B064-037AT0209 → B064-037AT0037 → B064-037AT0038 → B064-037AT0039 → B064-037AT0221 → B064-037AT0034 → END |  |  | 0 | ETC
PE-C-4C4-13 | B1-PRP-64707-C3004 |  | PE-C-4C4-13 | C-4C4 | -05 | 356 | 352 | ST1 FOR BLOCK#1 | B1-B02-S-B02-2-C3004 | 0.6/1kV CU/XLPE/OS/LSZH | 4C x 4mm2 | PE-C-4C4-13 | CT SOURCE | 90 | B02+S_B02/2 | MARSHALLING KIOSK INTERFACE PANEL FOR STG13 | 1.2_LEB FOR BLOCK #1 | B1-PRP-64707 IED-2 | BLOCK#1 GSUT PROTECTION RELAY PANEL #3 | 1.2_LEB FOR BLOCK #1 | B064-017AT0255 → B064-017AT0024 → B064-017AT0023 → B064-017AT0224 → B064-997AT0007 → B064-997AT0047 → B064-997AT0067 → B064-037AT0011 → B064-037AT0209 → B064-037AT0037 → B064-037AT0038 → B064-037AT0039 → B064-037AT0221 → B064-037AT0034 → END |  |  | 0 | ETC
PE-C-4C4-13 | B1-B02-S-B02-2-C3501 |  | PE-C-4C4-13 | C-4C4 | -05 | 357 | 353 | ST1 FOR BLOCK#1 | B1-B02-S-B02-2-C3501 | 0.6/1kV CU/XLPE/OS/LSZH | 4C x 4mm2 | PE-C-4C4-13 | PT SOURCE | 90 | B02+S_B02/2 | MARSHALLING KIOSK INTERFACE PANEL FOR STG13 | 1.2_LEB FOR BLOCK #1 | B1-PRP-64707 IED-1 | BLOCK#1 GSUT PROTECTION RELAY PANEL #3 | 1.2_LEB FOR BLOCK #1 | B064-017AT0255 → B064-017AT0024 → B064-017AT0023 → B064-017AT0224 → B064-997AT0007 → B064-997AT0047 → B064-997AT0067 → B064-037AT0011 → B064-037AT0209 → B064-037AT0037 → B064-037AT0038 → B064-037AT0039 → B064-037AT0221 → B064-037AT0034 → END |  |  | 0 | ETC
PE-C-4C4-13 | B1-PRP-64707-C3010 |  | PE-C-4C4-13 | C-4C4 | -05 | 358 | 354 | ST1 FOR BLOCK#1 | B1-B02-S-B02-2-C3502 | 0.6/1kV CU/XLPE/OS/LSZH | 4C x 4mm2 | PE-C-4C4-13 | PT SOURCE | 90 | B02+S_B02/2 | MARSHALLING KIOSK INTERFACE PANEL FOR STG13 | 1.2_LEB FOR BLOCK #1 | B1-PRP-64707 IED-2 | BLOCK#1 GSUT PROTECTION RELAY PANEL #3 | 1.2_LEB FOR BLOCK #1 | B064-017AT0255 → B064-017AT0024 → B064-017AT0023 → B064-017AT0224 → B064-997AT0007 → B064-997AT0047 → B064-997AT0067 → B064-037AT0011 → B064-037AT0209 → B064-037AT0037 → B064-037AT0038 → B064-037AT0039 → B064-037AT0221 → B064-037AT0034 → END |  |  | 0 | ETC
PE-C-4C4-14 | B1-PRP-64707-C3005 |  | PE-C-4C4-14 | C-4C4 | -10 | 359 | 355 | ST1 FOR BLOCK#1 | B1-XFR-19101-C3001 | 0.6/1kV CU/XLPE/OS/LSZH | 4C x 4mm2 | PE-C-4C4-14 | CT SOURCE | 490 | B1-XFR-19101 (LCP) | GSUT OF STG#13 FOR BLOCK #1 | 4_BLOCK #1 STG #1 GSUT | B1-PRP-64707 IED-1 | BLOCK#1 GSUT PROTECTION RELAY PANEL #3 | 1.2_LEB FOR BLOCK #1 | PSP/BCN(INTEGRA) TRAY → M0409 → D0405-C21 → M0408 → D0404-C25 → M0330 → D0312-C25 → M0312 → D0313-C21 → M0315 → D0315-C31 → M0318 → D0316-C31 → M0319 → D0323-C31 → M0320 → D0317-C31 → M0321 → D0327-C36 → M0324 → D0319-C43 → M0325 → D0320-C45 → M0326 → D0502-C44 → M0510 → D0531-C46 → M0504 → B164-997BT0022 → B064-017BT0106 → B064-017BT0217 → B064-017BT0098 → B064-017BT0216 → B064-017BT0215 → B064-017BT0063 → B064-017BT0064 → B064-017BT0264 → B064-997BT0010 → B064-997BT0050 → B064-997BT0070 → B064-036AT0218 → B064-036AT0219 → B064-036AT0220 → B064-036AT0034 → END |  |  | 0 | ETC
PE-C-4C4-14 | B1-PRP-64707-C3006 |  | PE-C-4C4-14 | C-4C4 | -10 | 360 | 356 | ST1 FOR BLOCK#1 | B1-XFR-19101-C3002 | 0.6/1kV CU/XLPE/OS/LSZH | 4C x 4mm2 | PE-C-4C4-14 | CT SOURCE | 490 | B1-XFR-19101 (LCP) | GSUT OF STG#13 FOR BLOCK #1 | 4_BLOCK #1 STG #1 GSUT | B1-PRP-64707 IED-2 | BLOCK#1 GSUT PROTECTION RELAY PANEL #3 | 1.2_LEB FOR BLOCK #1 | PSP/BCN(INTEGRA) TRAY → M0409 → D0405-C21 → M0408 → D0404-C25 → M0330 → D0312-C25 → M0312 → D0313-C21 → M0315 → D0315-C31 → M0318 → D0316-C31 → M0319 → D0323-C31 → M0320 → D0317-C31 → M0321 → D0327-C36 → M0324 → D0319-C43 → M0325 → D0320-C45 → M0326 → D0502-C44 → M0510 → D0531-C46 → M0504 → B164-997BT0022 → B064-017BT0106 → B064-017BT0217 → B064-017BT0098 → B064-017BT0216 → B064-017BT0215 → B064-017BT0063 → B064-017BT0064 → B064-017BT0264 → B064-997BT0010 → B064-997BT0050 → B064-997BT0070 → B064-036AT0218 → B064-036AT0219 → B064-036AT0220 → B064-036AT0034 → END |  |  | 0 | ETC
PE-C-4C6-01 | 1 |  | PE-C-4C6-01 | C-4C4 | -09 | 361 | 357 | ST1 FOR BLOCK#1 | B1-PRP-13701-C3003 | 0.6/1kV CU/XLPE/OS/LSZH | 4C x 6mm2 | PE-C-4C6-01 | CT SOURCE | 380 | B1-PRP-13701 | GENERATOR PROTECTIONS PANEL | 1.1_MAIN BUILDING COMPLEX / ST-1 LER | B1-PRP-64707 IED-1 | BLOCK#1 GSUT PROTECTION RELAY PANEL #3 | 1.2_LEB FOR BLOCK #1 | B159-007AT0012 → B159-007AT0024 → B159-007AT0013 → D0314-C33 → M0315 → D0315-C32 → M0318 → D0316-C32 → M0319 → D0323-C32 → M0320 → D0317-C32 → M0321 → D0327-C34 → M0324 → D0319-C44 → M0325 → D0320-C44 → M0326 → D0502-C45 → M0510 → D0531-C47 → M0504 → B164-997BT0022 → B064-017BT0106 → B064-017BT0217 → B064-017BT0098 → B064-017BT0216 → B064-017BT0215 → B064-017BT0063 → B064-017BT0064 → B064-017BT0065 → B064-017BT0066 → B064-017BT0067 → B064-017BT0068 → B064-017BT0289 → B064-997BT0014 → B064-997BT0054 → B064-997BT0074 → B064-036AT0215 → B064-036AT0214 → B064-036AT0039 → B064-036AT0221 → B064-036AT0034 → END |  |  | 0 | ETC
PE-C-4C6-01 | 1 |  | PE-C-4C6-01 | C-4C6 | -01 | 362 | 358 | ST1 FOR BLOCK#1 | B1-PRP-13701-C3004 | 0.6/1kV CU/XLPE/OS/LSZH | 4C x 6mm2 | PE-C-4C6-01 | CT SOURCE | 380 | B1-PRP-13701 | GENERATOR PROTECTIONS PANEL | 1.1_MAIN BUILDING COMPLEX / ST-1 LER | B1-PRP-64707 IED-2 | BLOCK#1 GSUT PROTECTION RELAY PANEL #3 | 1.2_LEB FOR BLOCK #1 | B159-007AT0012 → B159-007AT0024 → B159-007AT0013 → D0314-C33 → M0315 → D0315-C32 → M0318 → D0316-C32 → M0319 → D0323-C32 → M0320 → D0317-C32 → M0321 → D0327-C34 → M0324 → D0319-C44 → M0325 → D0320-C44 → M0326 → D0502-C45 → M0510 → D0531-C47 → M0504 → B164-997BT0022 → B064-017BT0106 → B064-017BT0217 → B064-017BT0098 → B064-017BT0216 → B064-017BT0215 → B064-017BT0063 → B064-017BT0064 → B064-017BT0065 → B064-017BT0066 → B064-017BT0067 → B064-017BT0068 → B064-017BT0289 → B064-997BT0014 → B064-997BT0054 → B064-997BT0074 → B064-036AT0215 → B064-036AT0214 → B064-036AT0039 → B064-036AT0221 → B064-036AT0034 → END |  |  |  | ETC
PE-C-4C4-14 | B1-PRP-64707-C3011 |  | PE-C-4C4-14 | C-4C4 | -09 | 363 | 359 | ST1 FOR BLOCK#1 | B1-CB-13301-C3511 | 0.6/1kV CU/XLPE/OS/LSZH | 4C x 4mm2 | PE-C-4C4-14 | PT SOURCE | 340 | B1-CB-13301 | GCB#13 FOR BLOCK #1 | 1.1_MAIN BUILDING COMPLEX / ST-GCB-1 | B1-PRP-64707 IED-1 | BLOCK#1 GSUT PROTECTION RELAY PANEL #3 | 1.2_LEB FOR BLOCK #1 | B113-017CC0504 → B113-007CC0507 → M0318 → D0316-C31 → M0319 → D0323-C31 → M0320 → D0317-C31 → M0321 → D0327-C36 → M0324 → D0319-C43 → M0325 → D0320-C45 → M0326 → D0502-C44 → M0510 → D0531-C46 → M0504 → B164-997BT0022 → B064-017BT0107 → B064-017BT0108 → B064-017BT0109 → B064-017BT0110 → B064-017BT0294 → B064-017BT0293 → B064-017BT0079 → B064-017BT0078 → B064-017BT0077 → B064-017BT0277 → B064-017BT0067 → B064-017BT0068 → B064-017BT0289 → B064-997BT0014 → B064-997BT0054 → B064-997BT0074 → B064-036AT0215 → B064-036AT0214 → B064-036AT0039 → B064-036AT0221 → B064-036AT0034 → END |  |  | 0 | ETC | DONE(10/19) |  |  |  |  | DONE
PE-C-4C4-14 | B1-PRP-64707-C3012 |  | PE-C-4C4-14 | C-4C4 | -09 | 364 | 360 | ST1 FOR BLOCK#1 | B1-CB-13301-C3512 | 0.6/1kV CU/XLPE/OS/LSZH | 4C x 4mm2 | PE-C-4C4-14 | PT SOURCE | 340 | B1-CB-13301 | GCB#13 FOR BLOCK #1 | 1.1_MAIN BUILDING COMPLEX / ST-GCB-1 | B1-PRP-64707 IED-2 | BLOCK#1 GSUT PROTECTION RELAY PANEL #3 | 1.2_LEB FOR BLOCK #1 | B113-017CC0504 → B113-007CC0507 → M0318 → D0316-C31 → M0319 → D0323-C31 → M0320 → D0317-C31 → M0321 → D0327-C36 → M0324 → D0319-C43 → M0325 → D0320-C45 → M0326 → D0502-C44 → M0510 → D0531-C46 → M0504 → B164-997BT0022 → B064-017BT0107 → B064-017BT0108 → B064-017BT0109 → B064-017BT0110 → B064-017BT0294 → B064-017BT0293 → B064-017BT0079 → B064-017BT0078 → B064-017BT0077 → B064-017BT0277 → B064-017BT0067 → B064-017BT0068 → B064-017BT0289 → B064-997BT0014 → B064-997BT0054 → B064-997BT0074 → B064-036AT0215 → B064-036AT0214 → B064-036AT0039 → B064-036AT0221 → B064-036AT0034 → END |  |  | 0 | ETC | DONE(10/19) |  |  |  |  | DONE
PE-C-8C2.5-04 | B1-PRP-64707-C4001 |  | PE-C-8C2.5-04 | C-8C2.5 | -04 | 365 | 361 | ST1 FOR BLOCK#1 | B1-XFR-19101-C4001 | 0.6/1kV CU/XLPE/OS/LSZH | 8C x 2.5mm2 | PE-C-8C2.5-04 | CONTROL | 490 | B1-XFR-19101 (LCP) | GSUT OF STG#13 FOR BLOCK #1 | 4_BLOCK #1 STG #1 GSUT | B1-PRP-64707 IED-1 | BLOCK#1 GSUT PROTECTION RELAY PANEL #3 | 1.2_LEB FOR BLOCK #1 | PSP/BCN(INTEGRA) TRAY → M0409 → D0405-C21 → M0408 → D0404-C25 → M0330 → D0312-C25 → M0312 → D0313-C21 → M0315 → D0315-C31 → M0318 → D0316-C31 → M0319 → D0323-C31 → M0320 → D0317-C31 → M0321 → D0327-C36 → M0324 → D0319-C43 → M0325 → D0320-C45 → M0326 → D0502-C44 → M0510 → D0531-C46 → M0504 → B164-997BT0022 → B064-017BT0106 → B064-017BT0217 → B064-017BT0098 → B064-017BT0216 → B064-017BT0215 → B064-017BT0063 → B064-017BT0064 → B064-017BT0264 → B064-997BT0010 → B064-997BT0050 → B064-997BT0070 → B064-036AT0218 → B064-036AT0219 → B064-036AT0220 → B064-036AT0034 → END |  |  |  | ETC
PE-C-8C2.5-04 | B1-PRP-64707-C4002 |  | PE-C-8C2.5-04 | C-8C2.5 | -04 | 366 | 362 | ST1 FOR BLOCK#1 | B1-XFR-19101-C4002 | 0.6/1kV CU/XLPE/OS/LSZH | 8C x 2.5mm2 | PE-C-8C2.5-04 | CONTROL | 490 | B1-XFR-19101 (LCP) | GSUT OF STG#13 FOR BLOCK #1 | 4_BLOCK #1 STG #1 GSUT | B1-PRP-64707 IED-1 | BLOCK#1 GSUT PROTECTION RELAY PANEL #3 | 1.2_LEB FOR BLOCK #1 | PSP/BCN(INTEGRA) TRAY → M0409 → D0405-C21 → M0408 → D0404-C25 → M0330 → D0312-C25 → M0312 → D0313-C21 → M0315 → D0315-C31 → M0318 → D0316-C31 → M0319 → D0323-C31 → M0320 → D0317-C31 → M0321 → D0327-C36 → M0324 → D0319-C43 → M0325 → D0320-C45 → M0326 → D0502-C44 → M0510 → D0531-C46 → M0504 → B164-997BT0022 → B064-017BT0106 → B064-017BT0217 → B064-017BT0098 → B064-017BT0216 → B064-017BT0215 → B064-017BT0063 → B064-017BT0064 → B064-017BT0264 → B064-997BT0010 → B064-997BT0050 → B064-997BT0070 → B064-036AT0218 → B064-036AT0219 → B064-036AT0220 → B064-036AT0034 → END |  |  |  | ETC
PE-C-8C2.5-05 | B1-PRP-64707-C4003 |  | PE-C-8C2.5-05 | C-8C2.5 | -05 | 368 | 363 | ST1 FOR BLOCK#1 | B1-XFR-19101-C4003 | 0.6/1kV CU/XLPE/OS/LSZH | 8C x 2.5mm2 | PE-C-8C2.5-05 | CONTROL | 490 | B1-XFR-19101 (LCP) | GSUT OF STG#13 FOR BLOCK #1 | 4_BLOCK #1 STG #1 GSUT | B1-PRP-64707 IED-2 | BLOCK#1 GSUT PROTECTION RELAY PANEL #3 | 1.2_LEB FOR BLOCK #1 | PSP/BCN(INTEGRA) TRAY → M0409 → D0405-C21 → M0408 → D0404-C25 → M0330 → D0312-C25 → M0312 → D0313-C21 → M0315 → D0315-C31 → M0318 → D0316-C31 → M0319 → D0323-C31 → M0320 → D0317-C31 → M0321 → D0327-C36 → M0324 → D0319-C43 → M0325 → D0320-C45 → M0326 → D0502-C44 → M0510 → D0531-C46 → M0504 → B164-997BT0022 → B064-017BT0106 → B064-017BT0217 → B064-017BT0098 → B064-017BT0216 → B064-017BT0215 → B064-017BT0063 → B064-017BT0064 → B064-017BT0264 → B064-997BT0010 → B064-997BT0050 → B064-997BT0070 → B064-036AT0218 → B064-036AT0219 → B064-036AT0220 → B064-036AT0034 → END |  |  |  | ETC
PE-C-8C2.5-05 | B1-PRP-64707-C4004 |  | PE-C-8C2.5-05 | C-8C2.5 | -05 | 369 | 364 | ST1 FOR BLOCK#1 | B1-XFR-19101-C4004 | 0.6/1kV CU/XLPE/OS/LSZH | 8C x 2.5mm2 | PE-C-8C2.5-05 | CONTROL | 490 | B1-XFR-19101 (LCP) | GSUT OF STG#13 FOR BLOCK #1 | 4_BLOCK #1 STG #1 GSUT | B1-PRP-64707 IED-2 | BLOCK#1 GSUT PROTECTION RELAY PANEL #3 | 1.2_LEB FOR BLOCK #1 | PSP/BCN(INTEGRA) TRAY → M0409 → D0405-C21 → M0408 → D0404-C25 → M0330 → D0312-C25 → M0312 → D0313-C21 → M0315 → D0315-C31 → M0318 → D0316-C31 → M0319 → D0323-C31 → M0320 → D0317-C31 → M0321 → D0327-C36 → M0324 → D0319-C43 → M0325 → D0320-C45 → M0326 → D0502-C44 → M0510 → D0531-C46 → M0504 → B164-997BT0022 → B064-017BT0106 → B064-017BT0217 → B064-017BT0098 → B064-017BT0216 → B064-017BT0215 → B064-017BT0063 → B064-017BT0064 → B064-017BT0264 → B064-997BT0010 → B064-997BT0050 → B064-997BT0070 → B064-036AT0218 → B064-036AT0219 → B064-036AT0220 → B064-036AT0034 → END |  |  |  | ETC
PE-C-4C2.5-07 | 1 |  | PE-C-4C2.5-07 | C-4C2.5 | -07 | 370 | 365 | ST1 FOR BLOCK#1 | B1-PRP-64707-C4001 | 0.6/1kV CU/XLPE/OS/LSZH | 4C x 2.5mm2 | PE-C-4C2.5-07 | CONTROL | 30 | B1-PRP-64707 | BLOCK#1 GSUT PROTECTION RELAY PANEL #3 | 1.2_LEB FOR BLOCK #1 | B1-PRP-64708 | BLOCK#1 OVERALL PROTECTION RELAY PANEL #3 | 1.2_LEB FOR BLOCK #1 | NO TRAY |  |  | 0 | ETC
PE-C-12C2.5-02 | 1 |  | PE-C-12C2.5-02 | C-12C2.5 | -02 | 371 | 366 | ST1 FOR BLOCK#1 | B1-PRP-64707-C4002 | 0.6/1kV CU/XLPE/OS/LSZH | 12C x 2.5mm2 | PE-C-12C2.5-02 | CONTROL | 30 | B1-PRP-64707 IED-1 & 2 | BLOCK#1 GSUT PROTECTION RELAY PANEL #3 | 1.2_LEB FOR BLOCK #1 | B1-PRP-64708 | BLOCK#1 OVERALL PROTECTION RELAY PANEL #3 | 1.2_LEB FOR BLOCK #1 | NO TRAY |  |  | 0 | ETC
PE-C-12C2.5-02 | B1-PRP-64707-C4008 | DRUM변경(8/14) | PE-C-12C2.5-02 | C-12C2.5 | -02 | 372 | 367 | ST1 FOR BLOCK#1 | B1-PRP-64707-C4003 | 0.6/1kV CU/XLPE/OS/LSZH | 12C x 2.5mm2 | PE-C-12C2.5-02 | CONTROL | 30 | B1-PRP-64707 IED-1 & 2 | BLOCK#1 GSUT PROTECTION RELAY PANEL #3 | 1.2_LEB FOR BLOCK #1 | B1-PRP-64708 | BLOCK#1 OVERALL PROTECTION RELAY PANEL #3 | 1.2_LEB FOR BLOCK #1 | NO TRAY |  |  | 0 | ETC
PE-C-8C2.5-04 | B1-PRP-64707-C4009 | DRUM변경(8/14) | PE-C-8C2.5-04 | C-8C2.5 | -04 | 373 | 368 | ST1 FOR BLOCK#1 | B1-PRP-64707-C4004 | 0.6/1kV CU/XLPE/OS/LSZH | 8C x 2.5mm2 | PE-C-8C2.5-04 | CONTROL | 30 | B1-PRP-64707 IED-1 & 2 | BLOCK#1 GSUT PROTECTION RELAY PANEL #3 | 1.2_LEB FOR BLOCK #1 | B1-PRP-64708 | BLOCK#1 OVERALL PROTECTION RELAY PANEL #3 | 1.2_LEB FOR BLOCK #1 | NO TRAY |  |  | 0 | ETC
PE-C-8C2.5-04 | B1-PRP-64707-C4010 | DRUM변경(8/14) | PE-C-8C2.5-04 | C-8C2.5 | -04 | 374 | 369 | ST1 FOR BLOCK#1 | B1-PRP-64707-C4005 | 0.6/1kV CU/XLPE/OS/LSZH | 8C x 2.5mm2 | PE-C-8C2.5-04 | CONTROL | 30 | B1-PRP-64707 IED-1 & 2 | BLOCK#1 GSUT PROTECTION RELAY PANEL #3 | 1.2_LEB FOR BLOCK #1 | B1-PRP-64708 | BLOCK#1 OVERALL PROTECTION RELAY PANEL #3 | 1.2_LEB FOR BLOCK #1 | NO TRAY |  |  | 0 | ETC
PE-C-4C2.5-09 | B1-PRP-64707-C4011 | DRUM변경(8/14) | PE-C-4C2.5-09 | C-4C2.5 | -09 | 375 | 370 | ST1 FOR BLOCK#1 | B1-PRP-64707-C4006 | 0.6/1kV CU/XLPE/OS/LSZH | 4C x 2.5mm2 | PE-C-4C2.5-09 | CONTROL | 380 | B1-PRP-64707 IED-1 & 2 | BLOCK#1 GSUT PROTECTION RELAY PANEL #3 | 1.2_LEB FOR BLOCK #1 | B1-PRP-13701 | GENERATOR PROTECTIONS PANEL | 1.1_MAIN BUILDING COMPLEX / ST-1 LER | B064-036AT0034 → B064-036AT0221 → B064-036AT0039 → B064-036AT0214 → B064-036AT0215 → B064-997BT0074 → B064-997BT0054 → B064-997BT0014 → B064-017BT0289 → B064-017BT0068 → B064-017BT0067 → B064-017BT0066 → B064-017BT0065 → B064-017BT0064 → B064-017BT0063 → B064-017BT0215 → B064-017BT0216 → B064-017BT0098 → B064-017BT0217 → B064-017BT0106 → B164-997BT0022 → M0504 → D0531-C46 → M0510 → D0502-C44 → M0326 → D0320-C45 → M0325 → D0319-C43 → M0324 → D0327-C36 → M0321 → D0317-C31 → M0320 → D0323-C31 → M0319 → D0316-C31 → M0318 → D0315-C31 → M0315 → D0314-C34 → B159-007AT0013 → B159-007AT0024 → B159-007AT0012 → END |  |  | 0 | ETC | DONE(10/19) |  |  |  |  | DONE
PE-C-4C2.5-10 | B1-PRP-64707-C4012 |  | PE-C-4C2.5-10 | C-4C2.5 | -10 | 376 | 371 | ST1 FOR BLOCK#1 | B1-PRP-64707-C4007 | 0.6/1kV CU/XLPE/OS/LSZH | 4C x 2.5mm2 | PE-C-4C2.5-10 | CONTROL | 380 | B1-PRP-64707 IED-1 & 2 | BLOCK#1 GSUT PROTECTION RELAY PANEL #3 | 1.2_LEB FOR BLOCK #1 | B1-PRP-13701 | GENERATOR PROTECTIONS PANEL | 1.1_MAIN BUILDING COMPLEX / ST-1 LER | B064-036AT0034 → B064-036AT0221 → B064-036AT0039 → B064-036AT0214 → B064-036AT0215 → B064-997BT0074 → B064-997BT0054 → B064-997BT0014 → B064-017BT0289 → B064-017BT0068 → B064-017BT0067 → B064-017BT0066 → B064-017BT0065 → B064-017BT0064 → B064-017BT0063 → B064-017BT0215 → B064-017BT0216 → B064-017BT0098 → B064-017BT0217 → B064-017BT0106 → B164-997BT0022 → M0504 → D0531-C46 → M0510 → D0502-C44 → M0326 → D0320-C45 → M0325 → D0319-C43 → M0324 → D0327-C36 → M0321 → D0317-C31 → M0320 → D0323-C31 → M0319 → D0316-C31 → M0318 → D0315-C31 → M0315 → D0314-C34 → B159-007AT0013 → B159-007AT0024 → B159-007AT0012 → END |  |  | 0 | ETC | DONE(10/19) |  |  |  |  | DONE
PE-C-4C4-13 | B1-PRP-64708-C3001 |  | PE-C-4C4-13 | C-4C4 | -05 | 377 | 372 | ST1 FOR BLOCK#1 | B1-B02-S-B02-2-C3011 | 0.6/1kV CU/XLPE/OS/LSZH | 4C x 4mm2 | PE-C-4C4-13 | CT SOURCE | 90 | B02+S_B02/2 | MARSHALLING KIOSK INTERFACE PANEL FOR STG13 | 1.2_LEB FOR BLOCK #1 | B1-PRP-64708 | BLOCK#1 OVERALL PROTECTION RELAY PANEL #3 | 1.2_LEB FOR BLOCK #1 | B064-017AT0255 → B064-017AT0024 → B064-017AT0023 → B064-017AT0224 → B064-997AT0007 → B064-997AT0047 → B064-997AT0067 → B064-037AT0011 → B064-037AT0209 → B064-037AT0037 → B064-037AT0038 → B064-037AT0039 → B064-037AT0221 → B064-037AT0034 → END |  |  | 0 | ETC
PE-C-4C4-13 | B1-PRP-64708-C3002 | DRUM변경(8/14) | PE-C-4C4-13 | C-4C4 | -05 | 378 | 373 | ST1 FOR BLOCK#1 | B1-B02-S-B02-2-C3012 | 0.6/1kV CU/XLPE/OS/LSZH | 4C x 4mm2 | PE-C-4C4-13 | CT SOURCE | 90 | B02+S_B02/2 | MARSHALLING KIOSK INTERFACE PANEL FOR STG13 | 1.2_LEB FOR BLOCK #1 | B1-PRP-64708 | BLOCK#1 OVERALL PROTECTION RELAY PANEL #3 | 1.2_LEB FOR BLOCK #1 | B064-017AT0255 → B064-017AT0024 → B064-017AT0023 → B064-017AT0224 → B064-997AT0007 → B064-997AT0047 → B064-997AT0067 → B064-037AT0011 → B064-037AT0209 → B064-037AT0037 → B064-037AT0038 → B064-037AT0039 → B064-037AT0221 → B064-037AT0034 → END |  |  | 0 | ETC
PE-C-4C6-01 | 1 | DRUM변경(8/14) | PE-C-4C6-01 | C-4C6 | -01 | 379 | 374 | ST1 FOR BLOCK#1 | B1-JB-13710-C3011 | 0.6/1kV CU/XLPE/OS/LSZH | 4C x 6mm2 | PE-C-4C6-01 | CT SOURCE | 450 | B1-JB-13710 | STG#13 LV TERMINAL BOX FOR MTB | 1.1_MAIN BUILDING COMPLEX / ST #11 | B1-PRP-64708 | BLOCK#1 OVERALL PROTECTION RELAY PANEL #3 | 1.2_LEB FOR BLOCK #1 | B113-016BC0028 → B113-017AT0005 → B113-017AT0004 → B113-017AT0003 → B113-017AT0009 → B113-997AT0010 → M0316 → D0326-C24 → B159-007AT0025 → B159-007AT0014 → B159-007AT0015 → B159-007AT0016 → B159-007AT0017 → D0314-C33 → M0315 → D0315-C32 → M0318 → D0316-C32 → M0319 → D0323-C32 → M0320 → D0317-C32 → M0321 → D0327-C34 → M0324 → D0319-C44 → M0325 → D0320-C44 → M0326 → D0502-C45 → M0510 → D0531-C47 → M0504 → B164-997BT0022 → B064-017BT0107 → B064-017BT0108 → B064-017BT0109 → B064-017BT0110 → B064-017BT0294 → B064-017BT0293 → B064-017BT0079 → B064-017BT0078 → B064-017BT0077 → B064-017BT0277 → B064-017BT0067 → B064-017BT0068 → B064-017BT0289 → B064-997BT0014 → B064-997BT0054 → B064-997BT0074 → B064-036AT0215 → B064-036AT0214 → B064-036AT0039 → B064-036AT0221 → B064-036AT0034 → END |  |  |  | ETC
PE-C-4C2.5-07 | 1 |  | PE-C-4C2.5-07 | C-4C2.5 | -07 | 380 | 375 | ST1 FOR BLOCK#1 | B1-PRP-64708-C4001 | 0.6/1kV CU/XLPE/OS/LSZH | 4C x 2.5mm2 | PE-C-4C2.5-07 | CONTROL | 30 | B1-PRP-64708 | BLOCK#1 OVERALL PROTECTION RELAY PANEL #3 | 1.2_LEB FOR BLOCK #1 | B1-PRP-64707 | BLOCK#1 GSUT PROTECTION RELAY PANEL #3 | 1.2_LEB FOR BLOCK #1 | NO TRAY |  |  | 0 | ETC
PE-C-8C2.5-06 | 1 |  | PE-C-8C2.5-06 | C-8C2.5 | -06 | 381 | 376 | ST1 FOR BLOCK#1 | B1-PRP-64708-C4002 | 0.6/1kV CU/XLPE/OS/LSZH | 8C x 2.5mm2 | PE-C-8C2.5-06 | CONTROL | 330 | B1-PRP-64708 | BLOCK#1 OVERALL PROTECTION RELAY PANEL #3 | 1.2_LEB FOR BLOCK #1 | B1-CB-13301 | GCB#13 FOR BLOCK #1 | 1.1_MAIN BUILDING COMPLEX / ST-GCB-1 | B064-037AT0034 → B064-037AT0221 → B064-037AT0039 → B064-037AT0038 → B064-037AT0037 → B064-037AT0208 → B064-037AT0207 → B064-037AT0206 → B064-037AT0023 → B064-037AT0009 → B064-997AT0064 → B064-997AT0044 → B064-997AT0004 → B064-017AT0221 → B064-017AT0019 → B064-017AT0018 → B064-017AT0212 → B064-017AT0025 → B064-997AT0018 → M0501 → D0517-C35 → M0510 → D0502-C46 → M0326 → D0320-C43 → M0325 → D0319-C45 → M0324 → D0327-C42 → M0321 → D0317-C33 → M0320 → D0323-C24 → M0319 → D0316-C24 → M0318 → B113-007CC0505 → B113-017CC0502 → END |  |  | 0 | ETC | DONE(10/19) |  |  |  |  | DONE
PE-C-8C2.5-05 | 1 |  | PE-C-8C2.5-05 | C-8C2.5 | -02 | 382 | 377 | ST1 FOR BLOCK#1 | B1-PRP-64708-C4003 | 0.6/1kV CU/XLPE/OS/LSZH | 8C x 2.5mm2 | PE-C-8C2.5-05 | CONTROL | 110 | B1-PRP-64708 | BLOCK#1 OVERALL PROTECTION RELAY PANEL #3 | 1.2_LEB FOR BLOCK #1 | B02+S_B02/2 | MARSHALLING KIOSK INTERFACE PANEL FOR STG13 | 1.2_LEB FOR BLOCK #1 | B064-036AT0034 → B064-036AT0221 → B064-036AT0039 → B064-036AT0214 → B064-036AT0215 → B064-997BT0074 → B064-997BT0054 → B064-997BT0014 → B064-017BT0289 → B064-017BT0069 → B064-017BT0070 → B064-017BT0071 → B064-017BT0312 → B064-017BT0051 → B064-017BT0245 → B064-017BT0309 → B064-017BT0024 → B064-017BT0255 → END |  |  | 0 | ETC
PE-C-8C2.5-05 | 1 |  | PE-C-8C2.5-17 | C-8C2.5 | -02 | 383 | 378 | ST1 FOR BLOCK#1 | B1-PRP-64708-C4004 | 0.6/1kV CU/XLPE/OS/LSZH | 8C x 2.5mm2 | PE-C-8C2.5-17 | CONTROL | 110 | B1-PRP-64708 | BLOCK#1 OVERALL PROTECTION RELAY PANEL #3 | 1.2_LEB FOR BLOCK #1 | B02+S_B02/2 | MARSHALLING KIOSK INTERFACE PANEL FOR STG13 | 1.2_LEB FOR BLOCK #1 | B064-036AT0034 → B064-036AT0221 → B064-036AT0039 → B064-036AT0214 → B064-036AT0215 → B064-997BT0074 → B064-997BT0054 → B064-997BT0014 → B064-017BT0289 → B064-017BT0069 → B064-017BT0070 → B064-017BT0071 → B064-017BT0312 → B064-017BT0051 → B064-017BT0245 → B064-017BT0309 → B064-017BT0024 → B064-017BT0255 → END |  |  | 0 | ETC | DONE(9/11) | 미지정사용으로 재배정(9/11) | PE-C-8C2.5-05 | PE-C-8C2.5-17 | 재배정(9/11) | DONE
PE-C-4C2.5-10 | 1 |  | PE-C-4C2.5-10 | C-4C2.5 | -10 | 388 | 379 | ST1 FOR BLOCK#1 | B1-PRP-64708-C4005 | 0.6/1kV CU/XLPE/OS/LSZH | 4C x 2.5mm2 | PE-C-4C2.5-10 | CONTROL | 380 | B1-PRP-64708 | BLOCK#1 OVERALL PROTECTION RELAY PANEL #3 | 1.2_LEB FOR BLOCK #1 | B1-PRP-13701 | GENERATOR PROTECTIONS PANEL | 1.1_MAIN BUILDING COMPLEX / ST-1 LER | B064-036AT0034 → B064-036AT0221 → B064-036AT0039 → B064-036AT0214 → B064-036AT0215 → B064-997BT0074 → B064-997BT0054 → B064-997BT0014 → B064-017BT0289 → B064-017BT0068 → B064-017BT0067 → B064-017BT0066 → B064-017BT0065 → B064-017BT0064 → B064-017BT0063 → B064-017BT0215 → B064-017BT0216 → B064-017BT0098 → B064-017BT0217 → B064-017BT0106 → B164-997BT0022 → M0504 → D0531-C46 → M0510 → D0502-C44 → M0326 → D0320-C45 → M0325 → D0319-C43 → M0324 → D0327-C36 → M0321 → D0317-C31 → M0320 → D0323-C31 → M0319 → D0316-C31 → M0318 → D0315-C31 → M0315 → D0314-C34 → B159-007AT0013 → B159-007AT0024 → B159-007AT0012 → END |  |  | 0 | ETC | DONE(9/11) |  |  |  |  | DONE
PE-C-4C2.5-10 | 1 |  | PE-C-4C2.5-10 | C-4C2.5 | -10 | 389 | 380 | ST1 FOR BLOCK#1 | B1-PRP-64708-C4006 | 0.6/1kV CU/XLPE/OS/LSZH | 4C x 2.5mm2 | PE-C-4C2.5-10 | CONTROL | 380 | B1-PRP-64708 | BLOCK#1 OVERALL PROTECTION RELAY PANEL #3 | 1.2_LEB FOR BLOCK #1 | B1-PRP-13701 | GENERATOR PROTECTIONS PANEL | 1.1_MAIN BUILDING COMPLEX / ST-1 LER | B064-036AT0034 → B064-036AT0221 → B064-036AT0039 → B064-036AT0214 → B064-036AT0215 → B064-997BT0074 → B064-997BT0054 → B064-997BT0014 → B064-017BT0289 → B064-017BT0068 → B064-017BT0067 → B064-017BT0066 → B064-017BT0065 → B064-017BT0064 → B064-017BT0063 → B064-017BT0215 → B064-017BT0216 → B064-017BT0098 → B064-017BT0217 → B064-017BT0106 → B164-997BT0022 → M0504 → D0531-C46 → M0510 → D0502-C44 → M0326 → D0320-C45 → M0325 → D0319-C43 → M0324 → D0327-C36 → M0321 → D0317-C31 → M0320 → D0323-C31 → M0319 → D0316-C31 → M0318 → D0315-C31 → M0315 → D0314-C34 → B159-007AT0013 → B159-007AT0024 → B159-007AT0012 → END |  |  |  | ETC | DONE(10/19) |  |  |  |  | DONE
PE-C-4C2.5-10 | B1-PRP-64708-C4008 |  | PE-C-4C2.5-10 | C-4C2.5 | -10 | 390 | 381 | ST1 FOR BLOCK#1 | B1-PRP-64708-C4007 | 0.6/1kV CU/XLPE/OS/LSZH | 4C x 2.5mm2 | PE-C-4C2.5-10 | CONTROL | 330 | B1-PRP-64708 | BLOCK#1 OVERALL PROTECTION RELAY PANEL #3 | 1.2_LEB FOR BLOCK #1 | B1-CB-13301 | GCB#13 FOR BLOCK #1 | 1.1_MAIN BUILDING COMPLEX / ST-GCB-1 | B064-037AT0034 → B064-037AT0221 → B064-037AT0039 → B064-037AT0038 → B064-037AT0037 → B064-037AT0208 → B064-037AT0207 → B064-037AT0206 → B064-037AT0023 → B064-037AT0009 → B064-997AT0064 → B064-997AT0044 → B064-997AT0004 → B064-017AT0221 → B064-017AT0019 → B064-017AT0018 → B064-017AT0212 → B064-017AT0025 → B064-997AT0018 → M0501 → D0517-C35 → M0510 → D0502-C46 → M0326 → D0320-C43 → M0325 → D0319-C45 → M0324 → D0327-C42 → M0321 → D0317-C33 → M0320 → D0323-C24 → M0319 → D0316-C24 → M0318 → B113-007CC0508 → B113-017CC0505 → END |  |  | 0 | ETC | DONE(10/19) |  |  |  |  | DONE
PE-C-4C2.5-05 | 1 |  | PE-C-4C2.5-05 | C-4C2.5 | -05 | 391 | 382 | ST1 FOR BLOCK#1 | B1-PRP-64708-C4009 | 0.6/1kV CU/XLPE/OS/LSZH | 4C x 2.5mm2 | PE-C-4C2.5-05 | CONTROL | 110 | B1-PRP-64708 | BLOCK#1 OVERALL PROTECTION RELAY PANEL #3 | 1.2_LEB FOR BLOCK #1 | B02+S_B02/2 | MARSHALLING KIOSK INTERFACE PANEL FOR STG13 | 1.2_LEB FOR BLOCK #1 | B064-036AT0034 → B064-036AT0221 → B064-036AT0039 → B064-036AT0214 → B064-036AT0215 → B064-997BT0074 → B064-997BT0054 → B064-997BT0014 → B064-017BT0289 → B064-017BT0069 → B064-017BT0070 → B064-017BT0071 → B064-017BT0312 → B064-017BT0051 → B064-017BT0245 → B064-017BT0309 → B064-017BT0024 → B064-017BT0255 → END |  |  | 0 | ETC | DONE(9/21) |  |  |  |  | DONE
PE-C-4C4-14 | B2-D11+S_D11/1-C3501 |  | PE-C-4C4-14 | C-4C4 | -15 | 392 | 383 | GTG#21 FOR BLOCK#2 | B2-D11-S-D11-1-C3501 | 0.6/1kV CU/XLPE/OS/LSZH | 4C X 4mm2 | PE-C-4C4-14 | PT SOURCE | 310 | D11+S_D11/1 | MARSHALLING KIOSK INTERFACE PANEL FOR GTG21 | 38_OPERATIONAL CONTROL POINT | 21CHA02 | GTG#21 GENERATOR PROTECTION 2; SYNCHRONIZING | 1.1_MAIN BUILDING COMPLEX / PCC-21 | PKG SCOPE → D0408-C14 → M0413 → D0409-C14 → M0411 → D0407-C14 → M0410 → D0406-C25 → M0408 → D0404-C25 → M0330 → D0312-C25 → M0312 → D0311-C25 → M0311 → D0309-C35 → M0310 → D0308-C31 → M0308 → D0322-C45 → M0309 → B212-997AT0023 → B212-017AT0011 → B212-017AT0002 → B212-017AT0003 → END |  |  | 0 | ETC
PE-C-4C4-15 | B2-D11+S_D11/1-C3502 |  | PE-C-4C4-15 | C-4C4 | -15 | 393 | 384 | GTG#21 FOR BLOCK#2 | B2-D11-S-D11-1-C3502 | 0.6/1kV CU/XLPE/OS/LSZH | 4C X 4mm2 | PE-C-4C4-15 | PT SOURCE | 310 | D11+S_D11/1 | MARSHALLING KIOSK INTERFACE PANEL FOR GTG21 | 38_OPERATIONAL CONTROL POINT | 21CHA02 | GTG#21 GENERATOR PROTECTION 2; SYNCHRONIZING | 1.1_MAIN BUILDING COMPLEX / PCC-21 | PKG SCOPE → D0408-C14 → M0413 → D0409-C14 → M0411 → D0407-C14 → M0410 → D0406-C25 → M0408 → D0404-C25 → M0330 → D0312-C25 → M0312 → D0311-C25 → M0311 → D0309-C35 → M0310 → D0308-C31 → M0308 → D0322-C45 → M0309 → B212-997AT0023 → B212-017AT0011 → B212-017AT0002 → B212-017AT0003 → END |  |  | 0 | ETC
PE-C-4C2.5-32 | 1 |  | PE-C-4C2.5-29 | C-4C2.5 | -14 | 394 | 385 | GTG#21 FOR BLOCK#2 | B2-D11-S-D11-2-C4001 | 0.6/1kV CU/XLPE/OS/LSZH | 4C X 2.5mm2 | PE-C-4C2.5-29 | CONTROL | 200 | D11+S_D11/2 | MARSHALLING KIOSK INTERFACE PANEL FOR GTG21 | 1.3_LEB FOR BLOCK #2 | 21CHA02 | GTG#21 GENERATOR PROTECTION 2; SYNCHRONIZING | 1.1_MAIN BUILDING COMPLEX / PCC-21 | B264-017AT0237 → B264-017AT0012 → B264-017AT0233 → B264-017AT0234 → B264-017AT0040 → B264-017AT0222 → B264-017AT0229 → B264-997AT0016 → M0407 → D0302-C45 → M0302 → D0303-C45 → M0303 → D0305-C37 → M0306 → D0321-C37 → M0307 → D0306-C41 → M0308 → D0322-C44 → M0309 → B212-017AT0011 → B212-017AT0002 → B212-017AT0003 → END |  |  | 0 | ETC |  |  | PE-C-4C2.5-32 | PE-C-4C2.5-29 | 재배정(9/14)
PE-C-4C2.5-17 | 1 |  | PE-C-4C2.5-17 | C-4C2.5 | -17 | 395 | 386 | GTG#21 FOR BLOCK#2 | B2-D11-S-D11-2-C4002 | 0.6/1kV CU/XLPE/OS/LSZH | 4C X 2.5mm2 | PE-C-4C2.5-17 | CONTROL | 200 | D11+S_D11/2 | MARSHALLING KIOSK INTERFACE PANEL FOR GTG21 | 1.3_LEB FOR BLOCK #2 | 21CHA02 | GTG#21 GENERATOR PROTECTION 2; SYNCHRONIZING | 1.1_MAIN BUILDING COMPLEX / PCC-21 | B264-017AT0237 → B264-017AT0012 → B264-017AT0233 → B264-017AT0234 → B264-017AT0040 → B264-017AT0222 → B264-017AT0229 → B264-997AT0016 → M0407 → D0302-C45 → M0302 → D0303-C45 → M0303 → D0305-C37 → M0306 → D0321-C37 → M0307 → D0306-C41 → M0308 → D0322-C44 → M0309 → B212-017AT0011 → B212-017AT0002 → B212-017AT0003 → END |  |  | 0 | ETC
PE-C-8C2.5-14 | 1 |  | PE-C-8C2.5-14 | C-8C2.5 | -14 | 396 | 387 | GTG#21 FOR BLOCK#2 | B2-D11-S-D11-2-C4003 | 0.6/1kV CU/XLPE/OS/LSZH | 8C X 2.5mm2 | PE-C-8C2.5-14 | CONTROL | 200 | D11+S_D11/2 | MARSHALLING KIOSK INTERFACE PANEL FOR GTG21 | 1.3_LEB FOR BLOCK #2 | 21CHA02 | GTG#21 GENERATOR PROTECTION 2; SYNCHRONIZING | 1.1_MAIN BUILDING COMPLEX / PCC-21 | B264-017AT0237 → B264-017AT0012 → B264-017AT0233 → B264-017AT0234 → B264-017AT0040 → B264-017AT0222 → B264-017AT0229 → B264-997AT0016 → M0407 → D0302-C45 → M0302 → D0303-C45 → M0303 → D0305-C37 → M0306 → D0321-C37 → M0307 → D0306-C41 → M0308 → D0322-C44 → M0309 → B212-017AT0011 → B212-017AT0002 → B212-017AT0003 → END |  |  | 0 | ETC
PE-C-8C2.5-03 | 1 |  | PE-C-8C2.5-03 | C-8C2.5 | -15 | 397 | 388 | GTG#21 FOR BLOCK#2 | B2-D11-S-D11-2-C4004 | 0.6/1kV CU/XLPE/OS/LSZH | 8C X 2.5mm2 | PE-C-8C2.5-03 | CONTROL | 200 | D11+S_D11/2 | MARSHALLING KIOSK INTERFACE PANEL FOR GTG21 | 1.3_LEB FOR BLOCK #2 | 21CHA02 | GTG#21 GENERATOR PROTECTION 2; SYNCHRONIZING | 1.1_MAIN BUILDING COMPLEX / PCC-21 | B264-017AT0237 → B264-017AT0012 → B264-017AT0233 → B264-017AT0234 → B264-017AT0040 → B264-017AT0222 → B264-017AT0229 → B264-997AT0016 → M0407 → D0302-C45 → M0302 → D0303-C45 → M0303 → D0305-C37 → M0306 → D0321-C37 → M0307 → D0306-C41 → M0308 → D0322-C44 → M0309 → B212-017AT0011 → B212-017AT0002 → B212-017AT0003 → END |  |  | 0 | ETC
PE-C-4C2.5-18 | 1 |  | PE-C-4C2.5-18 | C-4C2.5 | -18 | 398 | 389 | GTG#21 FOR BLOCK#2 | B2-D11-S-D11-2-C4005 | 0.6/1kV CU/XLPE/OS/LSZH | 4C X 2.5mm2 | PE-C-4C2.5-18 | CONTROL | 200 | D11+S_D11/2 | MARSHALLING KIOSK INTERFACE PANEL FOR GTG21 | 1.3_LEB FOR BLOCK #2 | 21CHA01 | GTG#21 GENERATOR PROTECTION 1; MEASURING; METERING | 1.1_MAIN BUILDING COMPLEX / PCC-21 | B264-017AT0237 → B264-017AT0012 → B264-017AT0233 → B264-017AT0234 → B264-017AT0040 → B264-017AT0222 → B264-017AT0229 → B264-997AT0016 → M0407 → D0302-C45 → M0302 → D0303-C45 → M0303 → D0305-C37 → M0306 → D0321-C37 → M0307 → D0306-C41 → M0308 → D0322-C44 → M0309 → B212-017AT0011 → B212-017AT0002 → B212-017AT0003 → END |  |  |  | ETC
PE-C-4C2.5-19 | 1 |  | PE-C-4C2.5-19 | C-4C2.5 | -19 | 399 | 390 | GTG#21 FOR BLOCK#2 | B2-D11-S-D11-2-C4006 | 0.6/1kV CU/XLPE/OS/LSZH | 4C X 2.5mm2 | PE-C-4C2.5-19 | CONTROL | 200 | D11+S_D11/2 | MARSHALLING KIOSK INTERFACE PANEL FOR GTG21 | 1.3_LEB FOR BLOCK #2 | 21CHA01 | GTG#21 GENERATOR PROTECTION 1; MEASURING; METERING | 1.1_MAIN BUILDING COMPLEX / PCC-21 | B264-017AT0237 → B264-017AT0012 → B264-017AT0233 → B264-017AT0234 → B264-017AT0040 → B264-017AT0222 → B264-017AT0229 → B264-997AT0016 → M0407 → D0302-C45 → M0302 → D0303-C45 → M0303 → D0305-C37 → M0306 → D0321-C37 → M0307 → D0306-C41 → M0308 → D0322-C44 → M0309 → B212-017AT0011 → B212-017AT0002 → B212-017AT0003 → END |  |  |  | ETC
PE-C-4C2.5-25 | 1 |  | PE-C-4C2.5-25 | C-4C2.5 | -25 | 400 | 391 | GTG#21 FOR BLOCK#2 | B2-D11-S-D11-2-C4007 | 0.6/1kV CU/XLPE/OS/LSZH | 4C X 2.5mm2 | PE-C-4C2.5-25 | CONTROL | 200 | D11+S_D11/2 | MARSHALLING KIOSK INTERFACE PANEL FOR GTG21 | 1.3_LEB FOR BLOCK #2 | 21CHA01 | GTG#21 GENERATOR PROTECTION 1; MEASURING; METERING | 1.1_MAIN BUILDING COMPLEX / PCC-21 | B264-017AT0237 → B264-017AT0012 → B264-017AT0233 → B264-017AT0234 → B264-017AT0040 → B264-017AT0222 → B264-017AT0229 → B264-997AT0016 → M0407 → D0302-C45 → M0302 → D0303-C45 → M0303 → D0305-C37 → M0306 → D0321-C37 → M0307 → D0306-C41 → M0308 → D0322-C44 → M0309 → B212-017AT0011 → B212-017AT0002 → B212-017AT0003 → END |  |  | 0 | ETC | [6 empty] | 4
PE-C-4C2.5-25 | 1 |  | PE-C-4C2.5-25 | C-4C2.5 | -25 | 401 | 392 | GTG#21 FOR BLOCK#2 | B2-D11-S-D11-2-C4008 | 0.6/1kV CU/XLPE/OS/LSZH | 4C X 2.5mm2 | PE-C-4C2.5-25 | CONTROL | 200 | D11+S_D11/2 | MARSHALLING KIOSK INTERFACE PANEL FOR GTG21 | 1.3_LEB FOR BLOCK #2 | 21CHA02 | GTG#21 GENERATOR PROTECTION 1; MEASURING; METERING | 1.1_MAIN BUILDING COMPLEX / PCC-21 | B264-017AT0237 → B264-017AT0012 → B264-017AT0233 → B264-017AT0234 → B264-017AT0040 → B264-017AT0222 → B264-017AT0229 → B264-997AT0016 → M0407 → D0302-C45 → M0302 → D0303-C45 → M0303 → D0305-C37 → M0306 → D0321-C37 → M0307 → D0306-C41 → M0308 → D0322-C44 → M0309 → B212-017AT0011 → B212-017AT0002 → B212-017AT0003 → END |  |  |  | ETC | [6 empty] | 4
PE-C-4C2.5-25 | 1 |  | PE-C-4C2.5-25 | C-4C2.5 | -25 | 402 | 393 | GTG#21 FOR BLOCK#2 | B2-D11-S-D11-2-C4009 | 0.6/1kV CU/XLPE/OS/LSZH | 4C X 2.5mm2 | PE-C-4C2.5-25 | CONTROL | 200 | D11+S_D11/2 | MARSHALLING KIOSK INTERFACE PANEL FOR GTG21 | 1.3_LEB FOR BLOCK #2 | 21CHA02 | GTG#21 GENERATOR PROTECTION 2; SYNCHRONIZING | 1.1_MAIN BUILDING COMPLEX / PCC-21 | B264-017AT0237 → B264-017AT0012 → B264-017AT0233 → B264-017AT0234 → B264-017AT0040 → B264-017AT0222 → B264-017AT0229 → B264-997AT0016 → M0407 → D0302-C45 → M0302 → D0303-C45 → M0303 → D0305-C37 → M0306 → D0321-C37 → M0307 → D0306-C41 → M0308 → D0322-C44 → M0309 → B212-017AT0011 → B212-017AT0002 → B212-017AT0003 → END |  |  |  | ETC | [6 empty] | 4
PE-C-4C2.5-25 | 1 |  | PE-C-4C2.5-25 | C-4C2.5 | -25 | 403 | 394 | GTG#21 FOR BLOCK#2 | B2-D11-S-D11-2-C4010 | 0.6/1kV CU/XLPE/OS/LSZH | 4C X 2.5mm2 | PE-C-4C2.5-25 | CONTROL | 200 | D11+S_D11/2 | MARSHALLING KIOSK INTERFACE PANEL FOR GTG21 | 1.3_LEB FOR BLOCK #2 | 21CHA02 | GTG#21 GENERATOR PROTECTION 2; SYNCHRONIZING | 1.1_MAIN BUILDING COMPLEX / PCC-21 | B264-017AT0237 → B264-017AT0012 → B264-017AT0233 → B264-017AT0234 → B264-017AT0040 → B264-017AT0222 → B264-017AT0229 → B264-997AT0016 → M0407 → D0302-C45 → M0302 → D0303-C45 → M0303 → D0305-C37 → M0306 → D0321-C37 → M0307 → D0306-C41 → M0308 → D0322-C44 → M0309 → B212-017AT0011 → B212-017AT0002 → B212-017AT0003 → END |  |  | 0 | ETC | [6 empty] | 4
PE-C-4C2.5-15 | B2-21CHA01-C4012 |  | PE-C-4C2.5-15 | C-4C2.5 | -15 | 404 | 395 | GTG#21 FOR BLOCK#2 | B2-D11-S-D11-2-C4011 | 0.6/1kV CU/XLPE/OS/LSZH | 4C X 2.5mm2 | PE-C-4C2.5-15 | CONTROL | 200 | D11+S_D11/2 | MARSHALLING KIOSK INTERFACE PANEL FOR GTG21 | 1.3_LEB FOR BLOCK #2 | 21CHA01 | GTG#21 GENERATOR PROTECTION 1; MEASURING; METERING | 1.1_MAIN BUILDING COMPLEX / PCC-21 | B264-017AT0237 → B264-017AT0012 → B264-017AT0233 → B264-017AT0234 → B264-017AT0040 → B264-017AT0222 → B264-017AT0229 → B264-997AT0016 → M0407 → D0302-C45 → M0302 → D0303-C45 → M0303 → D0305-C37 → M0306 → D0321-C37 → M0307 → D0306-C41 → M0308 → D0322-C44 → M0309 → B212-017AT0011 → B212-017AT0002 → B212-017AT0003 → END |  |  |  | ETC
PE-C-4C2.5-23 | B2-D11+S_D11/2-C4014 |  | PE-C-4C2.5-23 | C-4C2.5 | -23 | 405 | 396 | GTG#21 FOR BLOCK#2 | B2-D11-S-D11-2-C4012 | 0.6/1kV CU/XLPE/OS/LSZH | 4C X 2.5mm2 | PE-C-4C2.5-23 | CONTROL | 220 | D11+S_D11/2 | MARSHALLING KIOSK INTERFACE PANEL FOR GTG21 | 1.3_LEB FOR BLOCK #2 | 21CJT | GTG#21 SEE/SFC EQUIPMENT | 1.1_MAIN BUILDING COMPLEX / PCC-21 | B264-017AT0237 → B264-017AT0012 → B264-017AT0233 → B264-017AT0234 → B264-017AT0040 → B264-017AT0222 → B264-017AT0229 → B264-997AT0016 → M0407 → D0302-C45 → M0302 → D0303-C45 → M0303 → D0305-C37 → M0306 → D0321-C37 → M0307 → D0306-C41 → M0308 → D0322-C44 → M0309 → B212-017AT0011 → B212-017AT0010 → B212-017AT0009 → B212-017AT0008 → B212-017AT0007 → B212-017AT0006 → B212-017AT0005 → END |  |  | 0 | ETC
PE-C-4C2.5-32 | B2-D11+S_D11/2-C4023 |  | PE-C-4C2.5-29 | C-4C2.5 | -32 | 406 | 397 | GTG#21 FOR BLOCK#2 | B2-D11-S-D11-2-C4013 | 0.6/1kV CU/XLPE/OS/LSZH | 4C X 2.5mm2 | PE-C-4C2.5-29 | CONTROL | 70 | D11+S_D11/2 | MARSHALLING KIOSK INTERFACE PANEL FOR GTG21 | 1.3_LEB FOR BLOCK #2 | B2-ATS-64701 | HSBT FOR 10kV SWGR #1 FOR BLOCK #2 | 1.3_LEB FOR BLOCK #2 | B264-017AT0237 → B264-017AT0012 → B264-017AT0011 → B264-017AT0010 → B264-017AT0009 → B264-017AT0008 → B264-017AT0007 → B264-017AT0203 → END |  |  | 0 | ETC |  |  | PE-C-4C2.5-32 | PE-C-4C2.5-29 | 재배정(9/14)
PE-C-4C2.5-32 | B2-D11+S_D11/2-C4024 |  | PE-C-4C2.5-29 | C-4C2.5 | -32 | 407 | 398 | GTG#21 FOR BLOCK#2 | B2-D11-S-D11-2-C4014 | 0.6/1kV CU/XLPE/OS/LSZH | 4C X 2.5mm2 | PE-C-4C2.5-29 | CONTROL | 70 | D11+S_D11/2 | MARSHALLING KIOSK INTERFACE PANEL FOR GTG21 | 1.3_LEB FOR BLOCK #2 | B2-ATS-64703 | HSBT FOR 10KV SWGR #3 FOR BLOCK #2 | 1.3_LEB FOR BLOCK #2 | B264-017AT0237 → B264-017AT0012 → B264-017AT0011 → B264-017AT0010 → B264-017AT0009 → B264-017AT0008 → B264-017AT0007 → B264-017AT0203 → END |  |  | 0 | ETC |  |  | PE-C-4C2.5-32 | PE-C-4C2.5-29 | 재배정(9/14)
PE-C-4C2.5-08 | 1 |  | PE-C-4C2.5-08 | C-4C2.5 | -08 | 408 | 399 | GTG#21 FOR BLOCK#2 | B2-D11-S-D11-2-C4015 | 0.6/1kV CU/XLPE/OS/LSZH | 4C X 2.5mm2 | PE-C-4C2.5-08 | CONTROL | 50 | D11+S_D11/2 | MARSHALLING KIOSK INTERFACE PANEL FOR GTG21 | 1.3_LEB FOR BLOCK #2 | B2-SWG-64301 | 10KV SWGR #1 FOR BLOCK #2 | 1.3_LEB FOR BLOCK #2 | B264-017AT0237 → B264-017AT0012 → B264-017AT0011 → B264-017AT0010 → B264-017AT0009 → B264-017AT0008 → END |  |  | 0 | ETC
PE-C-4C2.5-09 | 1 |  | PE-C-4C2.5-09 | C-4C2.5 | -09 | 409 | 400 | GTG#21 FOR BLOCK#2 | B2-D11-S-D11-2-C4016 | 0.6/1kV CU/XLPE/OS/LSZH | 4C X 2.5mm2 | PE-C-4C2.5-09 | CONTROL | 40 | D11+S_D11/2 | MARSHALLING KIOSK INTERFACE PANEL FOR GTG21 | 1.3_LEB FOR BLOCK #2 | B2-SWG-64303 | 10KV SWGR #3 FOR BLOCK #2 | 1.3_LEB FOR BLOCK #2 | B264-017AT0237 → B264-017AT0012 → B264-017AT0011 → B264-017AT0010 → B264-017AT0009 → END |  |  | 0 | ETC
PE-C-4C2.5-13 | 1 |  | PE-C-4C2.5-13 | C-4C2.5 | -13 | 410 | 401 | GTG#21 FOR BLOCK#2 | B2-D11-S-D11-2-C4017 | 0.6/1kV CU/XLPE/OS/LSZH | 4C X 2.5mm2 | PE-C-4C2.5-13 | CONTROL | 50 | D11+S_D11/2 | MARSHALLING KIOSK INTERFACE PANEL FOR GTG21 | 1.3_LEB FOR BLOCK #2 | B2-SWG-64301 | 10KV SWGR #1 FOR BLOCK #2 | 1.3_LEB FOR BLOCK #2 | B264-017AT0237 → B264-017AT0012 → B264-017AT0011 → B264-017AT0010 → B264-017AT0009 → B264-017AT0008 → END |  |  | 0 | ETC
PE-C-4C2.5-33 | 1 |  | PE-C-4C2.5-29 | C-4C2.5 | -33 | 411 | 402 | GTG#21 FOR BLOCK#2 | B2-D11-S-D11-2-C4018 | 0.6/1kV CU/XLPE/OS/LSZH | 4C X 2.5mm2 | PE-C-4C2.5-29 | CONTROL | 40 | D11+S_D11/2 | MARSHALLING KIOSK INTERFACE PANEL FOR GTG21 | 1.3_LEB FOR BLOCK #2 | B2-SWG-64303 | 10KV SWGR #3 FOR BLOCK #2 | 1.3_LEB FOR BLOCK #2 | B264-017AT0237 → B264-017AT0012 → B264-017AT0011 → B264-017AT0010 → B264-017AT0009 → END |  |  | 0 | ETC |  |  | PE-C-4C2.5-33 | PE-C-4C2.5-29 | 재배정(9/14)
PE-C-4C2.5-29 | 1 |  | PE-C-4C2.5-29 | C-4C2.5 | -29 | 412 | 403 | GTG#21 FOR BLOCK#2 | B2-D11-S-D11-2-C4019 | 0.6/1kV CU/XLPE/OS/LSZH | 4C X 2.5mm2 | PE-C-4C2.5-29 | CONTROL | 50 | D11+S_D11/2 | MARSHALLING KIOSK INTERFACE PANEL FOR GTG21 | 1.3_LEB FOR BLOCK #2 | B2-SWG-64301 | 10KV SWGR #1 FOR BLOCK #2 | 1.3_LEB FOR BLOCK #2 | B264-017AT0237 → B264-017AT0012 → B264-017AT0011 → B264-017AT0010 → B264-017AT0009 → B264-017AT0008 → END |  |  | 0 | ETC
PE-C-4C2.5-33 | 1 |  | PE-C-4C2.5-29 | C-4C2.5 | -33 | 413 | 404 | GTG#21 FOR BLOCK#2 | B2-D11-S-D11-2-C4020 | 0.6/1kV CU/XLPE/OS/LSZH | 4C X 2.5mm2 | PE-C-4C2.5-29 | CONTROL | 40 | D11+S_D11/2 | MARSHALLING KIOSK INTERFACE PANEL FOR GTG21 | 1.3_LEB FOR BLOCK #2 | B2-SWG-64303 | 10KV SWGR #3 FOR BLOCK #2 | 1.3_LEB FOR BLOCK #2 | B264-017AT0237 → B264-017AT0012 → B264-017AT0011 → B264-017AT0010 → B264-017AT0009 → END |  |  | 0 | ETC |  |  | PE-C-4C2.5-33 | PE-C-4C2.5-29 | 재배정(9/14)
PE-C-4C2.5-26 | B2-D11+S_D11/2-C4027 |  | PE-C-4C2.5-26 | C-4C2.5 | -26 | 414 | 405 | GTG#21 FOR BLOCK#2 | B2-D11-S-D11-2-C4030 | 0.6/1kV CU/XLPE/OS/LSZH | 4C X 2.5mm2 | PE-C-4C2.5-26 | CONTROL | 180 | D11+S_D11/2 | MARSHALLING KIOSK INTERFACE PANEL FOR GTG21 | 1.3_LEB FOR BLOCK #2 | B2-CB-11301 | GCB#21 FOR BLOCK #2 | 1.1_MAIN BUILDING COMPLEX / GCB-21 | B264-017AT0237 → B264-017AT0012 → B264-017AT0233 → B264-017AT0234 → B264-017AT0040 → B264-017AT0222 → B264-017AT0229 → B264-997AT0016 → M0407 → D0302-C45 → M0302 → D0303-C45 → M0303 → D0305-C37 → M0306 → D0321-C37 → M0307 → B261-007DC0512 → B261-017DC0504 → END |  |  | 0 | ETC | [6 empty] | 4
PE-C-4C2.5-26 | B2-D11+S_D11/2-C4028 |  | PE-C-4C2.5-26 | C-4C2.5 | -26 | 415 | 406 | GTG#21 FOR BLOCK#2 | B2-D11-S-D11-2-C4031 | 0.6/1kV CU/XLPE/OS/LSZH | 4C X 2.5mm2 | PE-C-4C2.5-26 | CONTROL | 180 | D11+S_D11/2 | MARSHALLING KIOSK INTERFACE PANEL FOR GTG21 | 1.3_LEB FOR BLOCK #2 | B2-CB-11301 | GCB#21 FOR BLOCK #2 | 1.1_MAIN BUILDING COMPLEX / GCB-21 | B264-017AT0237 → B264-017AT0012 → B264-017AT0233 → B264-017AT0234 → B264-017AT0040 → B264-017AT0222 → B264-017AT0229 → B264-997AT0016 → M0407 → D0302-C45 → M0302 → D0303-C45 → M0303 → D0305-C37 → M0306 → D0321-C37 → M0307 → B261-007DC0512 → B261-017DC0504 → END |  |  | 0 | ETC | [6 empty] | 4
PE-C-4C2.5-26 | B2-D11+S_D11/2-C4030 |  | PE-C-4C2.5-26 | C-4C2.5 | -26 | 416 | 407 | GTG#21 FOR BLOCK#2 | B2-D11-S-D11-2-C4032 | 0.6/1kV CU/XLPE/OS/LSZH | 4C X 2.5mm2 | PE-C-4C2.5-26 | CONTROL | 180 | D11+S_D11/2 | MARSHALLING KIOSK INTERFACE PANEL FOR GTG21 | 1.3_LEB FOR BLOCK #2 | B2-CB-11301 | GCB#21 FOR BLOCK #2 | 1.1_MAIN BUILDING COMPLEX / GCB-21 | B264-017AT0237 → B264-017AT0012 → B264-017AT0233 → B264-017AT0234 → B264-017AT0040 → B264-017AT0222 → B264-017AT0229 → B264-997AT0016 → M0407 → D0302-C45 → M0302 → D0303-C45 → M0303 → D0305-C37 → M0306 → D0321-C37 → M0307 → B261-007DC0512 → B261-017DC0504 → END |  |  | 0 | ETC | [6 empty] | 4
PE-C-4C2.5-26 | B2-D11+S_D11/2-C4029 |  | PE-C-4C2.5-26 | C-4C2.5 | -26 | 417 | 408 | GTG#21 FOR BLOCK#2 | B2-D11-S-D11-2-C4033 | 0.6/1kV CU/XLPE/OS/LSZH | 4C X 2.5mm2 | PE-C-4C2.5-26 | CONTROL | 180 | D11+S_D11/2 | MARSHALLING KIOSK INTERFACE PANEL FOR GTG21 | 1.3_LEB FOR BLOCK #2 | B2-CB-11301 | GCB#21 FOR BLOCK #2 | 1.1_MAIN BUILDING COMPLEX / GCB-21 | B264-017AT0237 → B264-017AT0012 → B264-017AT0233 → B264-017AT0234 → B264-017AT0040 → B264-017AT0222 → B264-017AT0229 → B264-997AT0016 → M0407 → D0302-C45 → M0302 → D0303-C45 → M0303 → D0305-C37 → M0306 → D0321-C37 → M0307 → B261-007DC0512 → B261-017DC0504 → END |  |  | 0 | ETC | [6 empty] | 4
PE-C-4C2.5-26 | 1 |  | PE-C-4C2.5-29 | C-4C2.5 | -26 | 418 | 409 | GTG#21 FOR BLOCK#2 | B2-D11-S-D11-2-C4034 | 0.6/1kV CU/XLPE/OS/LSZH | 4C X 2.5mm2 | PE-C-4C2.5-29 | CONTROL | 180 | D11+S_D11/2 | MARSHALLING KIOSK INTERFACE PANEL FOR GTG21 | 1.3_LEB FOR BLOCK #2 | B2-CB-11301 | GCB#21 FOR BLOCK #2 | 1.1_MAIN BUILDING COMPLEX / GCB-21 | B264-017AT0237 → B264-017AT0012 → B264-017AT0233 → B264-017AT0234 → B264-017AT0040 → B264-017AT0222 → B264-017AT0229 → B264-997AT0016 → M0407 → D0302-C45 → M0302 → D0303-C45 → M0303 → D0305-C37 → M0306 → D0321-C37 → M0307 → B261-007DC0512 → B261-017DC0504 → END |  |  |  | ETC |  |  | PE-C-4C2.5-26 | PE-C-4C2.5-29 | 재배정(9/14)
PE-C-4C2.5-24 | 1 |  | PE-C-4C2.5-29 | C-4C2.5 | -24 | 419 | 410 | GTG#21 FOR BLOCK#2 | B2-CB-11301-C4001 | 0.6/1kV CU/XLPE/OS/LSZH | 4C X 2.5mm2 | PE-C-4C2.5-29 | CONTROL | 170 | B2-CB-11301 | GCB#21 FOR BLOCK #2 | 1.1_MAIN BUILDING COMPLEX / GCB-21 | D11+S_D11/2 | MARSHALLING KIOSK INTERFACE PANEL FOR GTG21 | 1.3_LEB FOR BLOCK #2 | B261-017DC0505 → B261-007DC0513 → M0307 → D0321-C47 → M0306 → D0305-C47 → M0303 → D0303-C56 → M0302 → D0302-C56 → M0407 → B264-997CT0015 → B264-017CT0228 → B264-017CT0006 → B264-017CT0237 → END |  |  | 0 | ETC |  |  | PE-C-4C2.5-24 | PE-C-4C2.5-29 | 재배정(9/14)
PE-C-4C2.5-26 | 1 |  | PE-C-4C2.5-29 | C-4C2.5 | -26 | 420 | 411 | GTG#21 FOR BLOCK#2 | B2-CB-11301-C4002 | 0.6/1kV CU/XLPE/OS/LSZH | 4C X 2.5mm2 | PE-C-4C2.5-29 | CONTROL | 170 | B2-CB-11301 | GCB#21 FOR BLOCK #2 | 1.1_MAIN BUILDING COMPLEX / GCB-21 | D11+S_D11/2 | MARSHALLING KIOSK INTERFACE PANEL FOR GTG21 | 1.3_LEB FOR BLOCK #2 | B261-017DC0505 → B261-007DC0513 → M0307 → D0321-C47 → M0306 → D0305-C47 → M0303 → D0303-C56 → M0302 → D0302-C56 → M0407 → B264-997CT0015 → B264-017CT0228 → B264-017CT0006 → B264-017CT0237 → END |  |  | 0 | ETC |  |  | PE-C-4C2.5-26 | PE-C-4C2.5-29 | 재배정(9/14)
PE-C-4C2.5-27 | 1 |  | PE-C-4C2.5-05 | C-4C2.5 | -27 | 421 | 412 | GTG#21 FOR BLOCK#2 | B2-CB-11301-C4003 | 0.6/1kV CU/XLPE/OS/LSZH | 4C X 2.5mm2 | PE-C-4C2.5-05 | CONTROL | 170 | B2-CB-11301 | GCB#21 FOR BLOCK #2 | 1.1_MAIN BUILDING COMPLEX / GCB-21 | D11+S_D11/2 | MARSHALLING KIOSK INTERFACE PANEL FOR GTG21 | 1.3_LEB FOR BLOCK #2 | B261-017DC0505 → B261-007DC0513 → M0307 → D0321-C47 → M0306 → D0305-C47 → M0303 → D0303-C56 → M0302 → D0302-C56 → M0407 → B264-997CT0015 → B264-017CT0228 → B264-017CT0006 → B264-017CT0237 → END |  |  | 0 | ETC |  | 미지정사용으로 재배정 | PE-C-4C2.5-27 | PE-C-4C2.5-05 | 재배정(9/8)
PE-C-4C2.5-27 | 1 |  | PE-C-4C2.5-05 | C-4C2.5 | -27 | 422 | 413 | GTG#21 FOR BLOCK#2 | B2-CB-11301-C4004 | 0.6/1kV CU/XLPE/OS/LSZH | 4C X 2.5mm2 | PE-C-4C2.5-05 | CONTROL | 170 | B2-CB-11301 | GCB#21 FOR BLOCK #2 | 1.1_MAIN BUILDING COMPLEX / GCB-21 | D11+S_D11/2 | MARSHALLING KIOSK INTERFACE PANEL FOR GTG21 | 1.3_LEB FOR BLOCK #2 | B261-017DC0505 → B261-007DC0513 → M0307 → D0321-C47 → M0306 → D0305-C47 → M0303 → D0303-C56 → M0302 → D0302-C56 → M0407 → B264-997CT0015 → B264-017CT0228 → B264-017CT0006 → B264-017CT0237 → END |  |  | 0 | ETC |  | 미지정사용으로 재배정 | PE-C-4C2.5-27 | PE-C-4C2.5-05 | 재배정(9/8)
PE-C-4C4-15 | 1 |  | PE-C-4C4-15 | C-4C4 | -14 | 423 | 414 | GTG#21 FOR BLOCK#2 | B2-CB-11301-C3501 | 0.6/1kV CU/XLPE/OS/LSZH | 4C X 4mm2 | PE-C-4C4-15 | PT SOURCE | 170 | B2-CB-11301 | GCB#21 FOR BLOCK #2 | 1.1_MAIN BUILDING COMPLEX / GCB-21 | D11+S_D11/2 | MARSHALLING KIOSK INTERFACE PANEL FOR GTG21 | 1.3_LEB FOR BLOCK #2 | B261-017DC0505 → B261-007DC0513 → M0307 → D0321-C47 → M0306 → D0305-C47 → M0303 → D0303-C56 → M0302 → D0302-C56 → M0407 → B264-997CT0015 → B264-017CT0228 → B264-017CT0006 → B264-017CT0237 → END |  |  |  | ETC
PE-C-4C4-15 | 1 |  | PE-C-4C4-15 | C-4C4 | -26 | 424 | 415 | GTG#21 FOR BLOCK#2 | B2-CB-11301-C3502 | 0.6/1kV CU/XLPE/OS/LSZH | 4C X 4mm2 | PE-C-4C4-15 | PT SOURCE | 70 | B2-CB-11301 | GCB#21 FOR BLOCK #2 | 1.1_MAIN BUILDING COMPLEX / GCB-21 | 21CHA01 | GTG#21 GENERATOR PROTECTION 1; MEASURING; METERING | 1.1_MAIN BUILDING COMPLEX / PCC-21 | B261-017DC0502 → B261-007DC0510 → M0307 → D0306-C51 → M0308 → D0322-C33 → M0309 → B212-997AT0023 → B212-017AT0011 → B212-017AT0002 → B212-017AT0003 → END |  |  | 0 | ETC
PE-C-4C4-15 | 1 |  | PE-C-4C4-15 | C-4C4 | -26 | 425 | 416 | GTG#21 FOR BLOCK#2 | B2-CB-11301-C3503 | 0.6/1kV CU/XLPE/OS/LSZH | 4C X 4mm2 | PE-C-4C4-15 | PT SOURCE | 70 | B2-CB-11301 | GCB#21 FOR BLOCK #2 | 1.1_MAIN BUILDING COMPLEX / GCB-21 | 21CHA01 | GTG#21 GENERATOR PROTECTION 1; MEASURING; METERING | 1.1_MAIN BUILDING COMPLEX / PCC-21 | B261-017DC0502 → B261-007DC0510 → M0307 → D0306-C51 → M0308 → D0322-C33 → M0309 → B212-997AT0023 → B212-017AT0011 → B212-017AT0002 → B212-017AT0003 → END |  |  | 0 | ETC
PE-C-4C4-15 | 1 |  | PE-C-4C4-15 | C-4C4 | -26 | 426 | 417 | GTG#21 FOR BLOCK#2 | B2-CB-11301-C3504 | 0.6/1kV CU/XLPE/OS/LSZH | 4C X 4mm2 | PE-C-4C4-15 | PT SOURCE | 70 | B2-CB-11301 | GCB#21 FOR BLOCK #2 | 1.1_MAIN BUILDING COMPLEX / GCB-21 | 21CHA01 | GTG#21 GENERATOR PROTECTION 1; MEASURING; METERING | 1.1_MAIN BUILDING COMPLEX / PCC-21 | B261-017DC0502 → B261-007DC0510 → M0307 → D0306-C51 → M0308 → D0322-C33 → M0309 → B212-997AT0023 → B212-017AT0011 → B212-017AT0002 → B212-017AT0003 → END |  |  | 0 | ETC
PE-C-4C4-15 | 1 |  | PE-C-4C4-15 | C-4C4 | -26 | 427 | 418 | GTG#21 FOR BLOCK#2 | B2-CB-11301-C3505 | 0.6/1kV CU/XLPE/OS/LSZH | 4C X 4mm2 | PE-C-4C4-15 | PT SOURCE | 70 | B2-CB-11301 | GCB#21 FOR BLOCK #2 | 1.1_MAIN BUILDING COMPLEX / GCB-21 | 21CHA02 | GTG#21 GENERATOR PROTECTION 2; SYNCHRONIZING | 1.1_MAIN BUILDING COMPLEX / PCC-21 | B261-017DC0501 → B261-007DC0509 → M0307 → D0306-C51 → M0308 → D0322-C33 → M0309 → B212-997AT0023 → B212-017AT0011 → B212-017AT0002 → B212-017AT0003 → END |  |  | 0 | ETC
PE-C-4C2.5-32 | 1 |  | PE-C-4C2.5-29 | C-4C2.5 | -32 | 428 | 419 | GTG#21 FOR BLOCK#2 | B2-CB-11301-C4005 | 0.6/1kV CU/XLPE/OS/LSZH | 4C X 2.5mm2 | PE-C-4C2.5-29 | CONTROL | 70 | B2-CB-11301 | GCB#21 FOR BLOCK #2 | 1.1_MAIN BUILDING COMPLEX / GCB-21 | 21CHA02 | GTG#21 GENERATOR PROTECTION 2; SYNCHRONIZING | 1.1_MAIN BUILDING COMPLEX / PCC-21 | B261-017DC0502 → B261-007DC0510 → M0307 → D0306-C51 → M0308 → D0322-C33 → M0309 → B212-997AT0023 → B212-017AT0011 → B212-017AT0002 → B212-017AT0003 → END |  |  | 0 | ETC |  |  | PE-C-4C2.5-32 | PE-C-4C2.5-29 | 재배정(9/14)
PE-C-4C4-15 | 1 |  | PE-C-4C4-15 | C-4C4 | -26 | 429 | 420 | GTG#21 FOR BLOCK#2 | B2-CB-11301-C3506 | 0.6/1kV CU/XLPE/OS/LSZH | 4C X 4mm2 | PE-C-4C4-15 | PT SOURCE | 70 | B2-CB-11301 | GCB#21 FOR BLOCK #2 | 1.1_MAIN BUILDING COMPLEX / GCB-21 | 21CHA02 | GTG#21 GENERATOR PROTECTION 2; SYNCHRONIZING | 1.1_MAIN BUILDING COMPLEX / PCC-21 | B261-017DC0502 → B261-007DC0510 → M0307 → D0306-C51 → M0308 → D0322-C33 → M0309 → B212-997AT0023 → B212-017AT0011 → B212-017AT0002 → B212-017AT0003 → END |  |  | 0 | ETC
PE-C-4C2.5-32 | 1 |  | PE-C-4C2.5-30 | C-4C2.5 | -32 | 430 | 421 | GTG#21 FOR BLOCK#2 | B2-CB-11301-C4006 | 0.6/1kV CU/XLPE/OS/LSZH | 4C X 2.5mm2 | PE-C-4C2.5-30 | CONTROL | 70 | B2-CB-11301 | GCB#21 FOR BLOCK #2 | 1.1_MAIN BUILDING COMPLEX / GCB-21 | 21CHA02 | GTG#21 GENERATOR PROTECTION 2; SYNCHRONIZING | 1.1_MAIN BUILDING COMPLEX / PCC-21 | B261-017DC0502 → B261-007DC0510 → M0307 → D0306-C51 → M0308 → D0322-C33 → M0309 → B212-997AT0023 → B212-017AT0011 → B212-017AT0002 → B212-017AT0003 → END |  |  | 0 | ETC |  |  | PE-C-4C2.5-32 | PE-C-4C2.5-30 | 재배정(9/14)
PE-C-8C2.5-19 | 1 |  | PE-C-8C2.5-03 | C-8C2.5 | -19 | 431 | 422 | GTG#21 FOR BLOCK#2 | B2-CB-11301-C4007 | 0.6/1kV CU/XLPE/OS/LSZH | 8C X 2.5mm2 | PE-C-8C2.5-03 | CONTROL | 70 | B2-CB-11301 | GCB#21 FOR BLOCK #2 | 1.1_MAIN BUILDING COMPLEX / GCB-21 | 21CHA01 | GTG#21 GENERATOR PROTECTION 1; MEASURING; METERING | 1.1_MAIN BUILDING COMPLEX / PCC-21 | B261-017DC0501 → B261-007DC0509 → M0307 → D0306-C51 → M0308 → D0322-C33 → M0309 → B212-997AT0023 → B212-017AT0011 → B212-017AT0002 → B212-017AT0003 → END |  |  | 0 | ETC |  |  | PE-C-8C2.5-19 | PE-C-8C2.5-03 | 재배정(9/14)
PE-C-8C2.5-19 | 1 |  | PE-C-8C2.5-19 | C-8C2.5 | -19 | 432 | 423 | GTG#21 FOR BLOCK#2 | B2-CB-11301-C4008 | 0.6/1kV CU/XLPE/OS/LSZH | 8C X 2.5mm2 | PE-C-8C2.5-19 | CONTROL | 70 | B2-CB-11301 | GCB#21 FOR BLOCK #2 | 1.1_MAIN BUILDING COMPLEX / GCB-21 | 21CHA01 | GTG#21 GENERATOR PROTECTION 1; MEASURING; METERING | 1.1_MAIN BUILDING COMPLEX / PCC-21 | B261-017DC0501 → B261-007DC0509 → M0307 → D0306-C51 → M0308 → D0322-C33 → M0309 → B212-997AT0023 → B212-017AT0011 → B212-017AT0002 → B212-017AT0003 → END |  |  | 0 | ETC
PE-C-8C2.5-19 | 1 |  | PE-C-8C2.5-19 | C-8C2.5 | -19 | 433 | 424 | GTG#21 FOR BLOCK#2 | B2-CB-11301-C4009 | 0.6/1kV CU/XLPE/OS/LSZH | 8C X 2.5mm2 | PE-C-8C2.5-19 | CONTROL | 70 | B2-CB-11301 | GCB#21 FOR BLOCK #2 | 1.1_MAIN BUILDING COMPLEX / GCB-21 | 21CHA02 | GTG#21 GENERATOR PROTECTION 2; SYNCHRONIZING | 1.1_MAIN BUILDING COMPLEX / PCC-21 | B261-017DC0502 → B261-007DC0510 → M0307 → D0306-C51 → M0308 → D0322-C33 → M0309 → B212-997AT0023 → B212-017AT0011 → B212-017AT0002 → B212-017AT0003 → END |  |  | 0 | ETC
PE-C-8C2.5-19 | 1 |  | PE-C-8C2.5-19 | C-8C2.5 | -19 | 434 | 425 | GTG#21 FOR BLOCK#2 | B2-CB-11301-C4010 | 0.6/1kV CU/XLPE/OS/LSZH | 8C X 2.5mm2 | PE-C-8C2.5-19 | CONTROL | 70 | B2-CB-11301 | GCB#21 FOR BLOCK #2 | 1.1_MAIN BUILDING COMPLEX / GCB-21 | 21CHA02 | GTG#21 GENERATOR PROTECTION 2; SYNCHRONIZING | 1.1_MAIN BUILDING COMPLEX / PCC-21 | B261-017DC0502 → B261-007DC0510 → M0307 → D0306-C51 → M0308 → D0322-C33 → M0309 → B212-997AT0023 → B212-017AT0011 → B212-017AT0002 → B212-017AT0003 → END |  |  | 0 | ETC
PE-C-8C2.5-19 | 1 |  | PE-C-8C2.5-19 | C-8C2.5 | -19 | 435 | 426 | GTG#21 FOR BLOCK#2 | B2-CB-11301-C4011 | 0.6/1kV CU/XLPE/OS/LSZH | 8C X 2.5mm2 | PE-C-8C2.5-19 | CONTROL | 70 | B2-CB-11301 | GCB#21 FOR BLOCK #2 | 1.1_MAIN BUILDING COMPLEX / GCB-21 | 21CHA02 | GTG#21 GENERATOR PROTECTION 2; SYNCHRONIZING | 1.1_MAIN BUILDING COMPLEX / PCC-21 | B261-017DC0501 → B261-007DC0509 → M0307 → D0306-C51 → M0308 → D0322-C33 → M0309 → B212-997AT0023 → B212-017AT0011 → B212-017AT0002 → B212-017AT0003 → END |  |  | 0 | ETC
PE-C-8C2.5-19 | 1 |  | PE-C-8C2.5-19 | C-8C2.5 | -19 | 436 | 427 | GTG#21 FOR BLOCK#2 | B2-21CHA02-C4012 | 0.6/1kV CU/XLPE/OS/LSZH | 8C X 2.5mm2 | PE-C-8C2.5-19 | CONTROL | 70 | 21CHA02 | GTG#21 GENERATOR PROTECTION 2; SYNCHRONIZING | 1.1_MAIN BUILDING COMPLEX / PCC-21 | B2-CB-11301 | GCB#21 FOR BLOCK #2 | 1.1_MAIN BUILDING COMPLEX / GCB-21 | B212-017AT0003 → B212-017AT0002 → B212-017AT0011 → B212-997AT0023 → M0309 → D0322-C45 → M0308 → D0306-C42 → M0307 → B261-007DC0511 → B261-017DC0503 → END |  |  | 0 | ETC
PE-C-4C4-15 | 1 |  | PE-C-4C4-15 | C-4C4 | -22 | 437 | 428 | GTG#21 FOR BLOCK#2 | B2-CB-11301-C3507 | 0.6/1kV CU/XLPE/OS/LSZH | 4C X 4mm2 | PE-C-4C4-15 | PT SOURCE | 90 | B2-CB-11301 | GCB#21 FOR BLOCK #2 | 1.1_MAIN BUILDING COMPLEX / GCB-21 | 21CJT | GTG#21 SEE/SFC EQUIPMENT | 1.1_MAIN BUILDING COMPLEX / PCC-21 | B261-017DC0501 → B261-007DC0509 → M0307 → D0306-C51 → M0308 → D0322-C33 → M0309 → B212-997AT0023 → B212-017AT0011 → B212-017AT0010 → B212-017AT0009 → B212-017AT0008 → B212-017AT0007 → B212-017AT0006 → B212-017AT0005 → END |  |  | 0 | ETC
PE-C-4C2.5-31 | B2-CB-11301-C4012 |  | PE-C-4C2.5-30 | C-4C2.5 | -31 | 438 | 429 | GTG#21 FOR BLOCK#2 | B2-CB-11301-C4013 | 0.6/1kV CU/XLPE/OS/LSZH | 4C X 2.5mm2 | PE-C-4C2.5-30 | CONTROL | 90 | B2-CB-11301 | GCB#21 FOR BLOCK #2 | 1.1_MAIN BUILDING COMPLEX / GCB-21 | 21CJT | GTG#21 SEE/SFC EQUIPMENT | 1.1_MAIN BUILDING COMPLEX / PCC-21 | B261-017DC0501 → B261-007DC0509 → M0307 → D0306-C51 → M0308 → D0322-C33 → M0309 → B212-997AT0023 → B212-017AT0011 → B212-017AT0010 → B212-017AT0009 → B212-017AT0008 → B212-017AT0007 → B212-017AT0006 → B212-017AT0005 → END |  |  | 0 | ETC |  |  | PE-C-4C2.5-31 | PE-C-4C2.5-30 | 재배정(9/14)
PE-C-4C4-15 | B2-CB-11301-C3507 |  | PE-C-4C4-15 | C-4C4 | -22 | 439 | 430 | GTG#21 FOR BLOCK#2 | B2-CB-11301-C3508 | 0.6/1kV CU/XLPE/OS/LSZH | 4C X 4mm2 | PE-C-4C4-15 | PT SOURCE | 90 | B2-CB-11301 | GCB#21 FOR BLOCK #2 | 1.1_MAIN BUILDING COMPLEX / GCB-21 | 21CJT | GTG#21 SEE/SFC EQUIPMENT | 1.1_MAIN BUILDING COMPLEX / PCC-21 | B261-017DC0501 → B261-007DC0509 → M0307 → D0306-C51 → M0308 → D0322-C33 → M0309 → B212-997AT0023 → B212-017AT0011 → B212-017AT0010 → B212-017AT0009 → B212-017AT0008 → B212-017AT0007 → B212-017AT0006 → B212-017AT0005 → END |  |  | 0 | ETC
PE-C-4C2.5-31 | 1 |  | PE-C-4C2.5-30 | C-4C2.5 | -31 | 440 | 431 | GTG#21 FOR BLOCK#2 | B2-CB-11301-C4014 | 0.6/1kV CU/XLPE/OS/LSZH | 4C X 2.5mm2 | PE-C-4C2.5-30 | CONTROL | 90 | B2-CB-11301 | GCB#21 FOR BLOCK #2 | 1.1_MAIN BUILDING COMPLEX / GCB-21 | 21CJT | GTG#21 SEE/SFC EQUIPMENT | 1.1_MAIN BUILDING COMPLEX / PCC-21 | B261-017DC0501 → B261-007DC0509 → M0307 → D0306-C51 → M0308 → D0322-C33 → M0309 → B212-997AT0023 → B212-017AT0011 → B212-017AT0010 → B212-017AT0009 → B212-017AT0008 → B212-017AT0007 → B212-017AT0006 → B212-017AT0005 → END |  |  | 0 | ETC |  |  | PE-C-4C2.5-31 | PE-C-4C2.5-30 | 재배정(9/14)
PE-C-4C2.5-31 | 1 |  | PE-C-4C2.5-30 | C-4C2.5 | -31 | 441 | 432 | GTG#21 FOR BLOCK#2 | B2-CB-11301-C4015 | 0.6/1kV CU/XLPE/OS/LSZH | 4C X 2.5mm2 | PE-C-4C2.5-30 | CONTROL | 90 | B2-CB-11301 | GCB#21 FOR BLOCK #2 | 1.1_MAIN BUILDING COMPLEX / GCB-21 | 21CJT | GTG#21 SEE/SFC EQUIPMENT | 1.1_MAIN BUILDING COMPLEX / PCC-21 | B261-017DC0501 → B261-007DC0509 → M0307 → D0306-C51 → M0308 → D0322-C33 → M0309 → B212-997AT0023 → B212-017AT0011 → B212-017AT0010 → B212-017AT0009 → B212-017AT0008 → B212-017AT0007 → B212-017AT0006 → B212-017AT0005 → END |  |  | 0 | ETC |  |  | PE-C-4C2.5-31 | PE-C-4C2.5-30 | 재배정(9/14)
PE-C-4C2.5-25 | 1 |  | PE-C-4C2.5-25 | C-4C2.5 | -25 | 442 | 433 | GTG#21 FOR BLOCK#2 | B2-CB-11301-C4016 | 0.6/1kV CU/XLPE/OS/LSZH | 4C X 2.5mm2 | PE-C-4C2.5-25 | CONTROL | 200 | B2-CB-11301 | GCB#21 FOR BLOCK #2 | 1.1_MAIN BUILDING COMPLEX / GCB-21 | B2-SWG-64301 | 10KV SWGR #1 FOR BLOCK #2 | 1.3_LEB FOR BLOCK #2 | B261-017DC0505 → B261-007DC0513 → M0307 → D0321-C47 → M0306 → D0305-C47 → M0303 → D0303-C56 → M0302 → D0302-C56 → M0407 → B264-997BT0016 → B264-017BT0229 → B264-017BT0043 → B264-017BT0043 → B264-017BT0213 → B264-017BT0212 → B264-017BT0211 → B264-017BT0008 → END |  |  | 0 | ETC | [6 empty] | 4
PE-C-4C2.5-25 | 1 |  | PE-C-4C2.5-25 | C-4C2.5 | -25 | 443 | 434 | GTG#21 FOR BLOCK#2 | B2-CB-11301-C4017 | 0.6/1kV CU/XLPE/OS/LSZH | 4C X 2.5mm2 | PE-C-4C2.5-25 | CONTROL | 200 | B2-CB-11301 | GCB#21 FOR BLOCK #2 | 1.1_MAIN BUILDING COMPLEX / GCB-21 | B2-SWG-64301 | 10KV SWGR #1 FOR BLOCK #2 | 1.3_LEB FOR BLOCK #2 | B261-017DC0505 → B261-007DC0513 → M0307 → D0321-C47 → M0306 → D0305-C47 → M0303 → D0303-C56 → M0302 → D0302-C56 → M0407 → B264-997BT0016 → B264-017BT0229 → B264-017BT0043 → B264-017BT0043 → B264-017BT0213 → B264-017BT0212 → B264-017BT0211 → B264-017BT0008 → END |  |  | 0 | ETC | [6 empty] | 4
PE-C-4C2.5-25 | 1 |  | PE-C-4C2.5-25 | C-4C2.5 | -25 | 444 | 435 | GTG#21 FOR BLOCK#2 | B2-CB-11301-C4018 | 0.6/1kV CU/XLPE/OS/LSZH | 4C X 2.5mm2 | PE-C-4C2.5-25 | CONTROL | 200 | B2-CB-11301 | GCB#21 FOR BLOCK #2 | 1.1_MAIN BUILDING COMPLEX / GCB-21 | B2-SWG-64303 | 10KV SWGR #3 FOR BLOCK #2 | 1.3_LEB FOR BLOCK #2 | B261-017DC0505 → B261-007DC0513 → M0307 → D0321-C47 → M0306 → D0305-C47 → M0303 → D0303-C56 → M0302 → D0302-C56 → M0407 → B264-997BT0016 → B264-017BT0229 → B264-017BT0043 → B264-017BT0043 → B264-017BT0213 → B264-017BT0212 → B264-017BT0211 → B264-017BT0009 → END |  |  | 0 | ETC | [6 empty] | 4
PE-C-4C2.5-25 | 1 |  | PE-C-4C2.5-25 | C-4C2.5 | -25 | 445 | 436 | GTG#21 FOR BLOCK#2 | B2-CB-11301-C4019 | 0.6/1kV CU/XLPE/OS/LSZH | 4C X 2.5mm2 | PE-C-4C2.5-25 | CONTROL | 200 | B2-CB-11301 | GCB#21 FOR BLOCK #2 | 1.1_MAIN BUILDING COMPLEX / GCB-21 | B2-SWG-64303 | 10KV SWGR #3 FOR BLOCK #2 | 1.3_LEB FOR BLOCK #2 | B261-017DC0505 → B261-007DC0513 → M0307 → D0321-C47 → M0306 → D0305-C47 → M0303 → D0303-C56 → M0302 → D0302-C56 → M0407 → B264-997BT0016 → B264-017BT0229 → B264-017BT0043 → B264-017BT0043 → B264-017BT0213 → B264-017BT0212 → B264-017BT0211 → B264-017BT0009 → END |  |  | 0 | ETC | [6 empty] | 4
PE-C-4C4-15 | 1 |  | PE-C-4C4-15 | C-4C4 | -19 | 446 | 437 | GTG#21 FOR BLOCK#2 | B2-CB-11301-C3509 | 0.6/1kV CU/XLPE/OS/LSZH | 4C X 4mm2 | PE-C-4C4-15 | PT SOURCE | 180 | B2-CB-11301 | GCB#21 FOR BLOCK #2 | 1.1_MAIN BUILDING COMPLEX / GCB-21 | K00+P92 | BLOCK#2 GENERATOR METERING CABINET | 1.3_LEB FOR BLOCK #2 | B261-017DC0505 → B261-007DC0513 → M0307 → D0321-C47 → M0306 → D0305-C47 → M0303 → D0303-C56 → M0302 → D0302-C56 → M0407 → B264-997BT0016 → B264-017BT0044 → B264-017BT0240 → B264-017BT0055 → B264-017BT0056 → B264-017BT0057 → B264-017BT0244 → END |  |  |  | ETC
PE-C-4C2.5-20 | 1 |  | PE-C-4C2.5-20 | C-4C2.5 | -20 | 448 | 438 | GTG#21 FOR BLOCK#2 | B2-21CHA01-C4002 | 0.6/1kV CU/XLPE/OS/LSZH | 4C X 2.5mm2 | PE-C-4C2.5-20 | CONTROL | 210 | 21CHA01 | GTG#21 GENERATOR PROTECTION 1; MEASURING; METERING | 1.1_MAIN BUILDING COMPLEX / PCC-21 | B2-SWG-64301 | 10KV SWGR #1 FOR BLOCK #2 | 1.3_LEB FOR BLOCK #2 | B212-017AT0003 → B212-017AT0002 → B212-017AT0011 → B212-997AT0023 → M0309 → D0322-C45 → M0308 → D0306-C42 → M0307 → D0321-C47 → M0306 → D0305-C47 → M0303 → D0303-C56 → M0302 → D0302-C56 → M0407 → B264-997BT0016 → B264-017BT0229 → B264-017BT0043 → B264-017BT0213 → B264-017BT0212 → B264-017BT0211 → B264-017BT0008 → END |  |  |  | ETC
PE-C-4C2.5-21 | 1 |  | PE-C-4C2.5-21 | C-4C2.5 | -21 | 449 | 439 | GTG#21 FOR BLOCK#2 | B2-21CHA01-C4003 | 0.6/1kV CU/XLPE/OS/LSZH | 4C X 2.5mm2 | PE-C-4C2.5-21 | CONTROL | 210 | 21CHA01 | GTG#21 GENERATOR PROTECTION 1; MEASURING; METERING | 1.1_MAIN BUILDING COMPLEX / PCC-21 | B2-SWG-64303 | 10KV SWGR #3 FOR BLOCK #2 | 1.3_LEB FOR BLOCK #2 | B212-017AT0003 → B212-017AT0002 → B212-017AT0011 → B212-997AT0023 → M0309 → D0322-C45 → M0308 → D0306-C42 → M0307 → D0321-C47 → M0306 → D0305-C47 → M0303 → D0303-C56 → M0302 → D0302-C56 → M0407 → B264-997BT0016 → B264-017BT0229 → B264-017BT0043 → B264-017BT0213 → B264-017BT0212 → B264-017BT0211 → B264-017BT0009 → END |  |  |  | ETC
PE-C-4C2.5-24 | 1 |  | PE-C-4C2.5-24 | C-4C2.5 | -24 | 450 | 440 | GTG#21 FOR BLOCK#2 | B2-21CHA01-C4004 | 0.6/1kV CU/XLPE/OS/LSZH | 4C X 2.5mm2 | PE-C-4C2.5-24 | CONTROL | 220 | 21CHA01 | GTG#21 GENERATOR PROTECTION 1; MEASURING; METERING | 1.1_MAIN BUILDING COMPLEX / PCC-21 | B2-ATS-64701 | HSBT FOR 10kV SWGR #1 FOR BLOCK #2 | 1.3_LEB FOR BLOCK #2 | B212-017AT0003 → B212-017AT0002 → B212-017AT0011 → B212-997AT0023 → M0309 → D0322-C45 → M0308 → D0306-C42 → M0307 → D0321-C47 → M0306 → D0305-C47 → M0303 → D0303-C56 → M0302 → D0302-C56 → M0407 → B264-997BT0016 → B264-017BT0229 → B264-017BT0043 → B264-017BT0042 → B264-017BT0201 → B264-017BT0037 → B264-017BT0204 → END |  |  |  | ETC | [6 empty] | 4
PE-C-4C2.5-24 | 1 |  | PE-C-4C2.5-24 | C-4C2.5 | -24 | 451 | 441 | GTG#21 FOR BLOCK#2 | B2-21CHA01-C4005 | 0.6/1kV CU/XLPE/OS/LSZH | 4C X 2.5mm2 | PE-C-4C2.5-24 | CONTROL | 220 | 21CHA01 | GTG#21 GENERATOR PROTECTION 1; MEASURING; METERING | 1.1_MAIN BUILDING COMPLEX / PCC-21 | B2-ATS-64703 | HSBT FOR 10KV SWGR #3 FOR BLOCK #2 | 1.3_LEB FOR BLOCK #2 | B212-017AT0003 → B212-017AT0002 → B212-017AT0011 → B212-997AT0023 → M0309 → D0322-C45 → M0308 → D0306-C42 → M0307 → D0321-C47 → M0306 → D0305-C47 → M0303 → D0303-C56 → M0302 → D0302-C56 → M0407 → B264-997BT0016 → B264-017BT0229 → B264-017BT0043 → B264-017BT0042 → B264-017BT0201 → B264-017BT0037 → B264-017BT0204 → END |  |  |  | ETC | [6 empty] | 4
PE-C-4C2.5-22 | 1 |  | PE-C-4C2.5-22 | C-4C2.5 | -22 | 452 | 442 | GTG#21 FOR BLOCK#2 | B2-21CHA01-C4006 | 0.6/1kV CU/XLPE/OS/LSZH | 4C X 2.5mm2 | PE-C-4C2.5-22 | CONTROL | 210 | 21CHA01 | GTG#21 GENERATOR PROTECTION 1; MEASURING; METERING | 1.1_MAIN BUILDING COMPLEX / PCC-21 | B2-SWG-64301 | 10KV SWGR #1 FOR BLOCK #2 | 1.3_LEB FOR BLOCK #2 | B212-017AT0003 → B212-017AT0002 → B212-017AT0011 → B212-997AT0023 → M0309 → D0322-C45 → M0308 → D0306-C42 → M0307 → D0321-C47 → M0306 → D0305-C47 → M0303 → D0303-C56 → M0302 → D0302-C56 → M0407 → B264-997BT0016 → B264-017BT0229 → B264-017BT0043 → B264-017BT0213 → B264-017BT0212 → B264-017BT0211 → B264-017BT0008 → END |  |  |  | ETC
PE-C-4C2.5-24 | 1 |  | PE-C-4C2.5-24 | C-4C2.5 | -24 | 453 | 443 | GTG#21 FOR BLOCK#2 | B2-21CHA01-C4007 | 0.6/1kV CU/XLPE/OS/LSZH | 4C X 2.5mm2 | PE-C-4C2.5-24 | CONTROL | 210 | 21CHA01 | GTG#21 GENERATOR PROTECTION 1; MEASURING; METERING | 1.1_MAIN BUILDING COMPLEX / PCC-21 | B2-SWG-64303 | 10KV SWGR #3 FOR BLOCK #2 | 1.3_LEB FOR BLOCK #2 | B212-017AT0003 → B212-017AT0002 → B212-017AT0011 → B212-997AT0023 → M0309 → D0322-C45 → M0308 → D0306-C42 → M0307 → D0321-C47 → M0306 → D0305-C47 → M0303 → D0303-C56 → M0302 → D0302-C56 → M0407 → B264-997BT0016 → B264-017BT0229 → B264-017BT0043 → B264-017BT0213 → B264-017BT0212 → B264-017BT0211 → B264-017BT0009 → END |  |  |  | ETC | [6 empty] | 4
PE-C-4C2.5-24 | 1 |  | PE-C-4C2.5-24 | C-4C2.5 | -24 | 454 | 444 | GTG#21 FOR BLOCK#2 | B2-21CHA02-C4001 | 0.6/1kV CU/XLPE/OS/LSZH | 4C X 2.5mm2 | PE-C-4C2.5-24 | CONTROL | 210 | 21CHA02 | GTG#21 GENERATOR PROTECTION 2; SYNCHRONIZING | 1.1_MAIN BUILDING COMPLEX / PCC-21 | B2-SWG-64301 | 10KV SWGR #1 FOR BLOCK #2 | 1.3_LEB FOR BLOCK #2 | B212-017AT0003 → B212-017AT0002 → B212-017AT0011 → B212-997AT0023 → M0309 → D0322-C45 → M0308 → D0306-C42 → M0307 → D0321-C47 → M0306 → D0305-C47 → M0303 → D0303-C56 → M0302 → D0302-C56 → M0407 → B264-997BT0016 → B264-017BT0229 → B264-017BT0043 → B264-017BT0213 → B264-017BT0212 → B264-017BT0211 → B264-017BT0008 → END |  |  |  | ETC | [6 empty] | 4
PE-C-4C2.5-15 | 1 |  | PE-C-4C2.5-15 | C-4C2.5 | -15 | 455 | 445 | GTG#21 FOR BLOCK#2 | B2-21CHA02-C4002 | 0.6/1kV CU/XLPE/OS/LSZH | 4C X 2.5mm2 | PE-C-4C2.5-15 | CONTROL | 210 | 21CHA02 | GTG#21 GENERATOR PROTECTION 2; SYNCHRONIZING | 1.1_MAIN BUILDING COMPLEX / PCC-21 | B2-SWG-64303 | 10KV SWGR #3 FOR BLOCK #2 | 1.3_LEB FOR BLOCK #2 | B212-017AT0003 → B212-017AT0002 → B212-017AT0011 → B212-997AT0023 → M0309 → D0322-C45 → M0308 → D0306-C42 → M0307 → D0321-C47 → M0306 → D0305-C47 → M0303 → D0303-C56 → M0302 → D0302-C56 → M0407 → B264-997BT0016 → B264-017BT0229 → B264-017BT0043 → B264-017BT0213 → B264-017BT0212 → B264-017BT0211 → B264-017BT0009 → END |  |  |  | ETC
PE-C-4C2.5-31 | B2-21CHA02-C4005 |  | PE-C-4C2.5-30 | C-4C2.5 | -31 | 456 | 446 | GTG#21 FOR BLOCK#2 | B2-21CHA02-C4003 | 0.6/1kV CU/XLPE/OS/LSZH | 4C X 2.5mm2 | PE-C-4C2.5-30 | CONTROL | 90 | 21CHA02 | GTG#21 GENERATOR PROTECTION 2; SYNCHRONIZING | 1.1_MAIN BUILDING COMPLEX / PCC-21 | 21MKA10 | GTG#21 FOR BLOCK #2 | 1.1_MAIN BUILDING COMPLEX / GT-21 | B212-017AT0003 → B212-017AT0002 → B212-017AT0010 → B212-017AT0009 → B212-017AT0008 → B212-017AT0019 → B212-017AT0020 → B261-016DC0018 → B261-006DC0042 → END |  |  |  | ETC |  |  | PE-C-4C2.5-31 | PE-C-4C2.5-30 | 재배정(9/14)
PE-C-8C2.5-16 | 1 |  | PE-C-8C2.5-16 | C-8C2.5 | -16 | 457 | 447 | GTG#21 FOR BLOCK#2 | B2-21CJT-C4001 | 0.6/1kV CU/XLPE/OS/LSZH | 8C X 2.5mm2 | PE-C-8C2.5-16 | CONTROL | 220 | 21CJT | GTG#21 SEE/SFC EQUIPMENT | 1.1_MAIN BUILDING COMPLEX / PCC-21 | B2-SWG-64301 | 10KV SWGR #1 FOR BLOCK #2 | 1.3_LEB FOR BLOCK #2 | B212-017BT0005 → B212-017BT0006 → B212-017BT0007 → B212-017BT0008 → B212-017BT0009 → B212-017BT0010 → B212-017BT0011 → B212-997BT0023 → M0309 → D0322-C45 → M0308 → D0306-C42 → M0307 → D0321-C47 → M0306 → D0305-C47 → M0303 → D0303-C56 → M0302 → D0302-C56 → M0407 → B264-997BT0016 → B264-017BT0229 → B264-017BT0043 → B264-017BT0213 → B264-017BT0212 → B264-017BT0211 → B264-017BT0008 → END |  |  | 0 | ETC
PE-C-8C2.5-16 | 1 |  | PE-C-8C2.5-16 | C-8C2.5 | -16 | 458 | 448 | GTG#21 FOR BLOCK#2 | B2-21CJT-C4002 | 0.6/1kV CU/XLPE/OS/LSZH | 8C X 2.5mm2 | PE-C-8C2.5-16 | CONTROL | 220 | 21CJT | GTG#21 SEE/SFC EQUIPMENT | 1.1_MAIN BUILDING COMPLEX / PCC-21 | B2-SWG-64301 | 10KV SWGR #1 FOR BLOCK #2 | 1.3_LEB FOR BLOCK #2 | B212-017BT0005 → B212-017BT0006 → B212-017BT0007 → B212-017BT0008 → B212-017BT0009 → B212-017BT0010 → B212-017BT0011 → B212-997BT0023 → M0309 → D0322-C45 → M0308 → D0306-C42 → M0307 → D0321-C47 → M0306 → D0305-C47 → M0303 → D0303-C56 → M0302 → D0302-C56 → M0407 → B264-997BT0016 → B264-017BT0229 → B264-017BT0043 → B264-017BT0213 → B264-017BT0212 → B264-017BT0211 → B264-017BT0008 → END |  |  | 0 | ETC
PE-C-8C2.5-17 | 1 |  | PE-C-8C2.5-02 | C-8C2.5 | -17 | 459 | 449 | GTG#21 FOR BLOCK#2 | B2-21CJT-C4003 | 0.6/1kV CU/XLPE/OS/LSZH | 8C X 2.5mm2 | PE-C-8C2.5-02 | CONTROL | 90 | 21CJT | GTG#21 SEE/SFC EQUIPMENT | 1.1_MAIN BUILDING COMPLEX / PCC-21 | B2-CB-11301 | GCB#21 FOR BLOCK #2 | 1.1_MAIN BUILDING COMPLEX / GCB-21 | B212-017BT0005 → B212-017BT0006 → B212-017BT0007 → B212-017BT0008 → B212-017BT0009 → B212-017BT0010 → B212-017BT0011 → B212-997AT0023 → M0309 → D0322-C45 → M0308 → D0306-C42 → M0307 → B261-007DC0511 → B261-017DC0503 → END |  |  | 0 | ETC |  |  | PE-C-8C2.5-17 | PE-C-8C2.5-02 | 재배정(9/14)
PE-C-8C2.5-17 | 1 |  | PE-C-8C2.5-02 | C-8C2.5 | -17 | 460 | 450 | GTG#21 FOR BLOCK#2 | B2-21CJT-C4005 | 0.6/1kV CU/XLPE/OS/LSZH | 8C X 2.5mm2 | PE-C-8C2.5-02 | CONTROL | 90 | 21CJT | GTG#21 SEE/SFC EQUIPMENT | 1.1_MAIN BUILDING COMPLEX / PCC-21 | B2-CB-11301 | GCB#21 FOR BLOCK #2 | 1.1_MAIN BUILDING COMPLEX / GCB-21 | B212-017BT0005 → B212-017BT0006 → B212-017BT0007 → B212-017BT0008 → B212-017BT0009 → B212-017BT0010 → B212-017BT0011 → B212-997AT0023 → M0309 → D0322-C45 → M0308 → D0306-C42 → M0307 → B261-007DC0511 → B261-017DC0503 → END |  |  | 0 | ETC |  |  | PE-C-8C2.5-17 | PE-C-8C2.5-02 | 재배정(9/14)
PE-C-8C2.5-18 | 1 |  | PE-C-8C2.5-18 | C-8C2.5 | -18 | 461 | 451 | GTG#21 FOR BLOCK#2 | B2-21CJT-C4006 | 0.6/1kV CU/XLPE/OS/LSZH | 8C X 2.5mm2 | PE-C-8C2.5-18 | CONTROL | 90 | 21CJT | GTG#21 SEE/SFC EQUIPMENT | 1.1_MAIN BUILDING COMPLEX / PCC-21 | B2-CB-11301 | GCB#21 FOR BLOCK #2 | 1.1_MAIN BUILDING COMPLEX / GCB-21 | B212-017BT0005 → B212-017BT0006 → B212-017BT0007 → B212-017BT0008 → B212-017BT0009 → B212-017BT0010 → B212-017BT0011 → B212-997AT0023 → M0309 → D0322-C45 → M0308 → D0306-C42 → M0307 → B261-007DC0511 → B261-017DC0503 → END |  |  | 0 | ETC
PE-C-4C4-15 | 1 |  | PE-C-4C4-15 | C-4C4 | -22 | 462 | 452 | GTG#21 FOR BLOCK#2 | B2-21BAA10-C3001 | 0.6/1kV CU/XLPE/OS/LSZH | 4C X 4mm2 | PE-C-4C4-15 | CT SOURCE | 90 | 21BAA10 | GTG#21 GENERATOR CT NEUTRAL SIDE | 1.1_MAIN BUILDING COMPLEX / GT-21 | 21CHA01 | GTG#21 GENERATOR PROTECTION 1; MEASURING; METERING | 1.1_MAIN BUILDING COMPLEX / PCC-21 | B261-006DC0031 → B261-016DC0005 → B212-017AT0016 → B212-017AT0015 → B212-017AT0009 → B212-017AT0010 → B212-017AT0002 → B212-017AT0003 → END |  | Route변경(10/17) | 0 | ETC
PE-C-4C4-15 | 1 |  | PE-C-4C4-15 | C-4C4 | -22 | 463 | 453 | GTG#21 FOR BLOCK#2 | B2-21BAA10-C3002 | 0.6/1kV CU/XLPE/OS/LSZH | 4C X 4mm2 | PE-C-4C4-15 | CT SOURCE | 90 | 21BAA10 | GTG#21 GENERATOR CT NEUTRAL SIDE | 1.1_MAIN BUILDING COMPLEX / GT-21 | 21CHA01 | GTG#21 GENERATOR PROTECTION 1; MEASURING; METERING | 1.1_MAIN BUILDING COMPLEX / PCC-21 | B261-006DC0031 → B261-016DC0005 → B212-017AT0016 → B212-017AT0015 → B212-017AT0009 → B212-017AT0010 → B212-017AT0002 → B212-017AT0003 → END |  | Route변경(10/17) | 0 | ETC
PE-C-4C4-15 | 1 |  | PE-C-4C4-15 | C-4C4 | -22 | 464 | 454 | GTG#21 FOR BLOCK#2 | B2-21BAA10-C3003 | 0.6/1kV CU/XLPE/OS/LSZH | 4C X 4mm2 | PE-C-4C4-15 | CT SOURCE | 90 | 21BAA10 | GTG#21 GENERATOR CT NEUTRAL SIDE | 1.1_MAIN BUILDING COMPLEX / GT-21 | 21CHA01 | GTG#21 GENERATOR PROTECTION 1; MEASURING; METERING | 1.1_MAIN BUILDING COMPLEX / PCC-21 | B261-006DC0031 → B261-016DC0005 → B212-017AT0016 → B212-017AT0015 → B212-017AT0009 → B212-017AT0010 → B212-017AT0002 → B212-017AT0003 → END |  | Route변경(10/17) | 0 | ETC
PE-C-4C4-15 | 1 |  | PE-C-4C4-15 | C-4C4 | -22 | 465 | 455 | GTG#21 FOR BLOCK#2 | B2-21BAA10-C3004 | 0.6/1kV CU/XLPE/OS/LSZH | 4C X 4mm2 | PE-C-4C4-15 | CT SOURCE | 90 | 21BAA10 | GTG#21 GENERATOR CT NEUTRAL SIDE | 1.1_MAIN BUILDING COMPLEX / GT-21 | 21CHA01 | GTG#21 GENERATOR PROTECTION 1; MEASURING; METERING | 1.1_MAIN BUILDING COMPLEX / PCC-21 | B261-006DC0031 → B261-016DC0005 → B212-017AT0016 → B212-017AT0015 → B212-017AT0009 → B212-017AT0010 → B212-017AT0002 → B212-017AT0003 → END |  | Route변경(10/17) | 0 | ETC
PE-C-4C4-15 | 1 |  | PE-C-4C4-15 | C-4C4 | -22 | 466 | 456 | GTG#21 FOR BLOCK#2 | B2-21BAA10-C3005 | 0.6/1kV CU/XLPE/OS/LSZH | 4C X 4mm2 | PE-C-4C4-15 | CT SOURCE | 90 | 21BAA10 | GTG#21 GENERATOR CT NEUTRAL SIDE | 1.1_MAIN BUILDING COMPLEX / GT-21 | 21CHA01 | GTG#21 GENERATOR PROTECTION 1; MEASURING; METERING | 1.1_MAIN BUILDING COMPLEX / PCC-21 | B261-006DC0031 → B261-016DC0005 → B212-017AT0016 → B212-017AT0015 → B212-017AT0009 → B212-017AT0010 → B212-017AT0002 → B212-017AT0003 → END |  | Route변경(10/17) | 0 | ETC
PE-C-4C4-15 | 1 |  | PE-C-4C4-15 | C-4C4 | -22 | 467 | 457 | GTG#21 FOR BLOCK#2 | B2-21BAA10-C3006 | 0.6/1kV CU/XLPE/OS/LSZH | 4C X 4mm2 | PE-C-4C4-15 | CT SOURCE | 90 | 21BAA10 | GTG#21 GENERATOR CT NEUTRAL SIDE | 1.1_MAIN BUILDING COMPLEX / GT-21 | 21CHA01 | GTG#21 GENERATOR PROTECTION 1; MEASURING; METERING | 1.1_MAIN BUILDING COMPLEX / PCC-21 | B261-006DC0031 → B261-016DC0005 → B212-017AT0016 → B212-017AT0015 → B212-017AT0009 → B212-017AT0010 → B212-017AT0002 → B212-017AT0003 → END |  | Route변경(10/17) | 0 | ETC
PE-C-4C4-15 | 1 |  | PE-C-4C4-15 | C-4C4 | -22 | 468 | 458 | GTG#21 FOR BLOCK#2 | B2-21BAA10-C3007 | 0.6/1kV CU/XLPE/OS/LSZH | 4C X 4mm2 | PE-C-4C4-15 | CT SOURCE | 90 | 21BAA10 | GTG#21 GENERATOR CT NEUTRAL SIDE | 1.1_MAIN BUILDING COMPLEX / GT-21 | 21CHA02 | GTG#21 GENERATOR PROTECTION 2; SYNCHRONIZING | 1.1_MAIN BUILDING COMPLEX / PCC-21 | B261-006DC0031 → B261-016DC0005 → B212-017AT0016 → B212-017AT0015 → B212-017AT0009 → B212-017AT0010 → B212-017AT0002 → B212-017AT0003 → END |  | Route변경(10/17) | 0 | ETC
PE-C-4C4-15 | 1 |  | PE-C-4C4-15 | C-4C4 | -22 | 469 | 459 | GTG#21 FOR BLOCK#2 | B2-21BAA10-C3008 | 0.6/1kV CU/XLPE/OS/LSZH | 4C X 4mm2 | PE-C-4C4-15 | CT SOURCE | 90 | 21BAA10 | GTG#21 GENERATOR CT NEUTRAL SIDE | 1.1_MAIN BUILDING COMPLEX / GT-21 | 21CHA02 | GTG#21 GENERATOR PROTECTION 2; SYNCHRONIZING | 1.1_MAIN BUILDING COMPLEX / PCC-21 | B261-006DC0031 → B261-016DC0005 → B212-017AT0016 → B212-017AT0015 → B212-017AT0009 → B212-017AT0010 → B212-017AT0002 → B212-017AT0003 → END |  | Route변경(10/17) | 0 | ETC
PE-C-4C4-16 | 1 |  | PE-C-4C4-16 | C-4C4 | -22 | 470 | 460 | GTG#21 FOR BLOCK#2 | B2-21BAA10-C3009 | 0.6/1kV CU/XLPE/OS/LSZH | 4C X 4mm2 | PE-C-4C4-16 | CT SOURCE | 90 | 21BAA10 | GTG#21 GENERATOR CT NEUTRAL SIDE | 1.1_MAIN BUILDING COMPLEX / GT-21 | 21CHA02 | GTG#21 GENERATOR PROTECTION 2; SYNCHRONIZING | 1.1_MAIN BUILDING COMPLEX / PCC-21 | B261-006DC0031 → B261-016DC0005 → B212-017AT0016 → B212-017AT0015 → B212-017AT0009 → B212-017AT0010 → B212-017AT0002 → B212-017AT0003 → END |  | Route변경(10/17) | 0 | ETC
PE-C-4C4-16 | 1 |  | PE-C-4C4-16 | C-4C4 | -24 | 471 | 461 | GTG#21 FOR BLOCK#2 | B2-21BAA20-C3001 | 0.6/1kV CU/XLPE/OS/LSZH | 4C X 4mm2 | PE-C-4C4-16 | CT SOURCE | 90 | 21BAA20 | GTG#21 GENERATOR CT LINE SIDE | 1.1_MAIN BUILDING COMPLEX / GT-21 | 21CHA01 | GTG#21 GENERATOR PROTECTION 1; MEASURING; METERING | 1.1_MAIN BUILDING COMPLEX / PCC-21 | B261-006DC0032 → B261-016DC0006 → B212-017AT0016 → B212-017AT0015 → B212-017AT0009 → B212-017AT0010 → B212-017AT0002 → B212-017AT0003 → END |  | Route변경(10/17) | 0 | ETC
PE-C-4C4-16 | 1 |  | PE-C-4C4-16 | C-4C4 | -22 | 472 | 462 | GTG#21 FOR BLOCK#2 | B2-21BAA20-C3002 | 0.6/1kV CU/XLPE/OS/LSZH | 4C X 4mm2 | PE-C-4C4-16 | CT SOURCE | 90 | 21BAA20 | GTG#21 GENERATOR CT LINE SIDE | 1.1_MAIN BUILDING COMPLEX / GT-21 | 21CHA01 | GTG#21 GENERATOR PROTECTION 1; MEASURING; METERING | 1.1_MAIN BUILDING COMPLEX / PCC-21 | B261-006DC0032 → B261-016DC0006 → B212-017AT0016 → B212-017AT0015 → B212-017AT0009 → B212-017AT0010 → B212-017AT0002 → B212-017AT0003 → END |  | Route변경(10/17) | 0 | ETC
PE-C-4C4-16 | 1 |  | PE-C-4C4-16 | C-4C4 | -22 | 473 | 463 | GTG#21 FOR BLOCK#2 | B2-21BAA20-C3003 | 0.6/1kV CU/XLPE/OS/LSZH | 4C X 4mm2 | PE-C-4C4-16 | CT SOURCE | 90 | 21BAA20 | GTG#21 GENERATOR CT LINE SIDE | 1.1_MAIN BUILDING COMPLEX / GT-21 | 21CHA01 | GTG#21 GENERATOR PROTECTION 1; MEASURING; METERING | 1.1_MAIN BUILDING COMPLEX / PCC-21 | B261-006DC0032 → B261-016DC0006 → B212-017AT0016 → B212-017AT0015 → B212-017AT0009 → B212-017AT0010 → B212-017AT0002 → B212-017AT0003 → END |  | Route변경(10/17) | 0 | ETC
PE-C-4C4-16 | 1 |  | PE-C-4C4-16 | C-4C4 | -22 | 474 | 464 | GTG#21 FOR BLOCK#2 | B2-21BAA20-C3004 | 0.6/1kV CU/XLPE/OS/LSZH | 4C X 4mm2 | PE-C-4C4-16 | CT SOURCE | 90 | 21BAA20 | GTG#21 GENERATOR CT LINE SIDE | 1.1_MAIN BUILDING COMPLEX / GT-21 | 21CHA01 | GTG#21 GENERATOR PROTECTION 1; MEASURING; METERING | 1.1_MAIN BUILDING COMPLEX / PCC-21 | B261-006DC0032 → B261-016DC0006 → B212-017AT0016 → B212-017AT0015 → B212-017AT0009 → B212-017AT0010 → B212-017AT0002 → B212-017AT0003 → END |  | Route변경(10/17) | 0 | ETC
PE-C-4C4-16 | 1 |  | PE-C-4C4-16 | C-4C4 | -22 | 475 | 465 | GTG#21 FOR BLOCK#2 | B2-21BAA20-C3005 | 0.6/1kV CU/XLPE/OS/LSZH | 4C X 4mm2 | PE-C-4C4-16 | CT SOURCE | 90 | 21BAA20 | GTG#21 GENERATOR CT LINE SIDE | 1.1_MAIN BUILDING COMPLEX / GT-21 | 21CHA01 | GTG#21 GENERATOR PROTECTION 1; MEASURING; METERING | 1.1_MAIN BUILDING COMPLEX / PCC-21 | B261-006DC0032 → B261-016DC0006 → B212-017AT0016 → B212-017AT0015 → B212-017AT0009 → B212-017AT0010 → B212-017AT0002 → B212-017AT0003 → END |  | Route변경(10/17) | 0 | ETC
PE-C-4C4-16 | 1 |  | PE-C-4C4-16 | C-4C4 | -22 | 476 | 466 | GTG#21 FOR BLOCK#2 | B2-21BAA20-C3006 | 0.6/1kV CU/XLPE/OS/LSZH | 4C X 4mm2 | PE-C-4C4-16 | CT SOURCE | 90 | 21BAA20 | GTG#21 GENERATOR CT LINE SIDE | 1.1_MAIN BUILDING COMPLEX / GT-21 | 21CHA01 | GTG#21 GENERATOR PROTECTION 1; MEASURING; METERING | 1.1_MAIN BUILDING COMPLEX / PCC-21 | B261-006DC0032 → B261-016DC0006 → B212-017AT0016 → B212-017AT0015 → B212-017AT0009 → B212-017AT0010 → B212-017AT0002 → B212-017AT0003 → END |  | Route변경(10/17) | 0 | ETC
PE-C-4C4-16 | 1 |  | PE-C-4C4-16 | C-4C4 | -22 | 477 | 467 | GTG#21 FOR BLOCK#2 | B2-21BAA20-C3007 | 0.6/1kV CU/XLPE/OS/LSZH | 4C X 4mm2 | PE-C-4C4-16 | CT SOURCE | 90 | 21BAA20 | GTG#21 GENERATOR CT LINE SIDE | 1.1_MAIN BUILDING COMPLEX / GT-21 | 21CHA02 | GTG#21 GENERATOR PROTECTION 2; SYNCHRONIZING | 1.1_MAIN BUILDING COMPLEX / PCC-21 | B261-006DC0032 → B261-016DC0006 → B212-017AT0016 → B212-017AT0015 → B212-017AT0009 → B212-017AT0010 → B212-017AT0002 → B212-017AT0003 → END |  | Route변경(10/17) | 0 | ETC
PE-C-4C4-16 | 1 |  | PE-C-4C4-16 | C-4C4 | -22 | 478 | 468 | GTG#21 FOR BLOCK#2 | B2-21BAA20-C3008 | 0.6/1kV CU/XLPE/OS/LSZH | 4C X 4mm2 | PE-C-4C4-16 | CT SOURCE | 90 | 21BAA20 | GTG#21 GENERATOR CT LINE SIDE | 1.1_MAIN BUILDING COMPLEX / GT-21 | 21CHA02 | GTG#21 GENERATOR PROTECTION 2; SYNCHRONIZING | 1.1_MAIN BUILDING COMPLEX / PCC-21 | B261-006DC0032 → B261-016DC0006 → B212-017AT0016 → B212-017AT0015 → B212-017AT0009 → B212-017AT0010 → B212-017AT0002 → B212-017AT0003 → END |  | Route변경(10/17) | 0 | ETC
PE-C-4C4-16 | 1 |  | PE-C-4C4-16 | C-4C4 | -23 | 479 | 469 | GTG#21 FOR BLOCK#2 | B2-21BAA20-C3009 | 0.6/1kV CU/XLPE/OS/LSZH | 4C X 4mm2 | PE-C-4C4-16 | CT SOURCE | 90 | 21BAA20 | GTG#21 GENERATOR CT LINE SIDE | 1.1_MAIN BUILDING COMPLEX / GT-21 | 21CHA02 | GTG#21 GENERATOR PROTECTION 2; SYNCHRONIZING | 1.1_MAIN BUILDING COMPLEX / PCC-21 | B261-006DC0032 → B261-016DC0006 → B212-017AT0016 → B212-017AT0015 → B212-017AT0009 → B212-017AT0010 → B212-017AT0002 → B212-017AT0003 → END |  | Route변경(10/17) | 0 | ETC
PE-C-4C4-16 | 1 |  | PE-C-4C4-16 | C-4C4 | -16 | 480 | 470 | GTG#21 FOR BLOCK#2 | B2-21BAA20-C3010 | 0.6/1kV CU/XLPE/OS/LSZH | 4C X 4mm2 | PE-C-4C4-16 | CT SOURCE | 260 | 21BAA20 | GTG#21 GENERATOR CT LINE SIDE | 1.1_MAIN BUILDING COMPLEX / GT-21 | K00+P92 | BLOCK#2 GENERATOR METERING CABINET | 1.3_LEB FOR BLOCK #2 | B261-006DC0032 → B261-016DC0006 → B212-017AT0016 → B212-017AT0015 → B212-017AT0009 → B212-017AT0010 → B212-017AT0011 → B212-997AT0023 → M0309 → D0322-C45 → M0308 → D0306-C42 → M0307 → D0321-C47 → M0306 → D0305-C47 → M0303 → D0303-C56 → M0302 → D0302-C56 → M0407 → B264-997BT0016 → B264-017BT0229 → B264-017BT0044 → B264-017BT0240 → B264-017BT0055 → B264-017BT0056 → B264-017BT0057 → B264-017BT0244 → END |  | Route변경(10/17) |  | ETC
PE-C-4C4-16 | 1 |  | PE-C-4C4-17 | C-4C4 | -24 | 481 | 471 | GTG#21 FOR BLOCK#2 | B2-21BAB11-C4001 | 0.6/1kV CU/XLPE/OS/LSZH | 4C X 4mm2 | PE-C-4C4-17 | CONTROL | 70 | 21BAB11 | GTG#21 GENERATOR NEUTRAL GROUNDING CABINET | 1.1_MAIN BUILDING COMPLEX / GT-21 | 21CHA01 | GTG#21 GENERATOR PROTECTION 1; MEASURING; METERING | 1.1_MAIN BUILDING COMPLEX / PCC-21 | B212-017AT0015 → B212-017AT0009 → B212-017AT0010 → B212-017AT0002 → B212-017AT0003 → END |  | Route변경(10/17) | Conduit 삭제. Tray에서 바로 연결 | ETC |  |  | PE-C-4C4-16 | PE-C-4C4-17 | 재배정(9/14)
PE-C-4C4-16 | 1 |  | PE-C-4C4-17 | C-4C4 | -24 | 482 | 472 | GTG#21 FOR BLOCK#2 | B2-21BAB11-C4002 | 0.6/1kV CU/XLPE/OS/LSZH | 4C X 4mm2 | PE-C-4C4-17 | CONTROL | 70 | 21BAB11 | GTG#21 GENERATOR NEUTRAL GROUNDING CABINET | 1.1_MAIN BUILDING COMPLEX / GT-21 | 21CHA01 | GTG#21 GENERATOR PROTECTION 1; MEASURING; METERING | 1.1_MAIN BUILDING COMPLEX / PCC-21 | B212-017AT0015 → B212-017AT0009 → B212-017AT0010 → B212-017AT0002 → B212-017AT0003 → END |  | Route변경(10/17) | Conduit 삭제. Tray에서 바로 연결 | ETC |  |  | PE-C-4C4-16 | PE-C-4C4-17 | 재배정(9/14)
PE-C-4C4-16 | 1 |  | PE-C-4C4-17 | C-4C4 | -25 | 483 | 473 | GTG#21 FOR BLOCK#2 | B2-21BAB11-C4003 | 0.6/1kV CU/XLPE/OS/LSZH | 4C x 4mm2 | PE-C-4C4-17 | CONTROL | 70 | 21BAB11 | GTG#21 GENERATOR NEUTRAL GROUNDING CABINET | 1.1_MAIN BUILDING COMPLEX / GT-21 | 21CHA01 | GTG#21 GENERATOR PROTECTION 1; MEASURING; METERING | 1.1_MAIN BUILDING COMPLEX / PCC-21 | B212-017AT0015 → B212-017AT0009 → B212-017AT0010 → B212-017AT0002 → B212-017AT0003 → END |  | Route변경(10/17) | Conduit 삭제. Tray에서 바로 연결 | ETC |  |  | PE-C-4C4-16 | PE-C-4C4-17 | 재배정(9/14)
PE-C-4C4-16 | 1 |  | PE-C-4C4-17 | C-4C4 | -25 | 484 | 474 | GTG#21 FOR BLOCK#2 | B2-21BAB11-C4004 | 0.6/1kV CU/XLPE/OS/LSZH | 4C x 4mm2 | PE-C-4C4-17 | CONTROL | 70 | 21BAB11 | GTG#21 GENERATOR NEUTRAL GROUNDING CABINET | 1.1_MAIN BUILDING COMPLEX / GT-21 | 21CHA01 | GTG#21 GENERATOR PROTECTION 1; MEASURING; METERING | 1.1_MAIN BUILDING COMPLEX / PCC-21 | B212-017AT0015 → B212-017AT0009 → B212-017AT0010 → B212-017AT0002 → B212-017AT0003 → END |  | Route변경(10/17) | Conduit 삭제. Tray에서 바로 연결 | ETC |  |  | PE-C-4C4-16 | PE-C-4C4-17 | 재배정(9/14)
PE-C-4C4-16 | 1 |  | PE-C-4C4-17 | C-4C4 | -25 | 485 | 475 | GTG#21 FOR BLOCK#2 | B2-21BAB11-C4005 | 0.6/1kV CU/XLPE/OS/LSZH | 4C x 4mm2 | PE-C-4C4-17 | CONTROL | 70 | 21BAB11 | GTG#21 GENERATOR NEUTRAL GROUNDING CABINET | 1.1_MAIN BUILDING COMPLEX / GT-21 | 21CHA02 | GTG#21 GENERATOR PROTECTION 2; SYNCHRONIZING | 1.1_MAIN BUILDING COMPLEX / PCC-21 | B212-017AT0015 → B212-017AT0009 → B212-017AT0010 → B212-017AT0002 → B212-017AT0003 → END |  | Route변경(10/17) | Conduit 삭제. Tray에서 바로 연결 | ETC |  |  | PE-C-4C4-16 | PE-C-4C4-17 | 재배정(9/14)
PE-C-4C4-16 | 1 |  | PE-C-4C4-17 | C-4C4 | -25 | 486 | 476 | GTG#21 FOR BLOCK#2 | B2-21BAB11-C4006 | 0.6/1kV CU/XLPE/OS/LSZH | 4C x 4mm2 | PE-C-4C4-17 | CONTROL | 70 | 21BAB11 | GTG#21 GENERATOR NEUTRAL GROUNDING CABINET | 1.1_MAIN BUILDING COMPLEX / GT-21 | 21CHA02 | GTG#21 GENERATOR PROTECTION 2; SYNCHRONIZING | 1.1_MAIN BUILDING COMPLEX / PCC-21 | B212-017AT0015 → B212-017AT0009 → B212-017AT0010 → B212-017AT0002 → B212-017AT0003 → END |  | Route변경(10/17) | Conduit 삭제. Tray에서 바로 연결 | ETC |  |  | PE-C-4C4-16 | PE-C-4C4-17 | 재배정(9/14)
PE-C-4C2.5-25 | B2-PRP-64703-C4017 |  | PE-C-4C2.5-25 | C-4C2.5 | -25 | 487 | 477 | GTG#21 FOR BLOCK#2 | B2-PRP-64703-C4021 | 0.6/1kV CU/XLPE/OS/LSZH | 4C X 2.5mm2 | PE-C-4C2.5-25 | CONTROL | 200 | B2-PRP-64703 | BLOCK#2 OVERALL PROTECTION RELAY PANEL #1 | 1.3_LEB FOR BLOCK #2 | 21CHA01 | GTG#21 GENERATOR PROTECTION 1; MEASURING; METERING | 1.1_MAIN BUILDING COMPLEX / PCC-21 | B264-017AT0244 → B264-017AT0057 → B264-017AT0056 → B264-017AT0055 → B264-017AT0240 → B264-017AT0044 → B264-017AT0229 → B264-997AT0016 → M0407 → D0302-C45 → M0302 → D0303-C45 → M0303 → D0305-C37 → M0306 → D0321-C37 → M0307 → D0306-C41 → M0308 → D0322-C44 → M0309 → B212-017AT0011 → B212-017AT0002 → B212-017AT0003 → END |  |  | 0 | ETC | [6 empty] | 4
PE-C-4C2.5-25 | 1 |  | PE-C-4C2.5-30 | C-4C2.5 | -25 | 488 | 478 | GTG#21 FOR BLOCK#2 | B2-PRP-64703-C4022 | 0.6/1kV CU/XLPE/OS/LSZH | 4C X 2.5mm2 | PE-C-4C2.5-30 | CONTROL | 200 | B2-PRP-64703 | BLOCK#2 OVERALL PROTECTION RELAY PANEL #1 | 1.3_LEB FOR BLOCK #2 | 21CHA02 | GTG#21 GENERATOR PROTECTION 2; SYNCHRONIZING | 1.1_MAIN BUILDING COMPLEX / PCC-21 | B264-017AT0244 → B264-017AT0057 → B264-017AT0056 → B264-017AT0055 → B264-017AT0240 → B264-017AT0044 → B264-017AT0229 → B264-997AT0016 → M0407 → D0302-C45 → M0302 → D0303-C45 → M0303 → D0305-C37 → M0306 → D0321-C37 → M0307 → D0306-C41 → M0308 → D0322-C44 → M0309 → B212-017AT0011 → B212-017AT0002 → B212-017AT0003 → END |  |  | 0 | ETC |  | 미지정사용으로 재배정(9/11) | PE-C-4C2.5-25 | PE-C-4C2.5-30 | 재배정(9/11)
PE-C-4C4-16 | B2-PRP-64701-C3001 |  | PE-C-4C4-17 | C-4C4 | -25 | 489 | 479 | GTG#21 FOR BLOCK#2 | B2-D11-S-D11-2-C3001 | 0.6/1kV CU/XLPE/OS/LSZH | 4C X 4mm2 | PE-C-4C4-17 | CT SOURCE | 80 | D11+S_D11/2 | MARSHALLING KIOSK INTERFACE PANEL FOR GTG21 | 1.3_LEB FOR BLOCK #2 | B2-PRP-64701 IED-1 | BLOCK#2 GSUT PROTECTION RELAY PANEL #1 | 1.3_LEB FOR BLOCK #2 | B264-017AT0237 → B264-017AT0012 → B264-017AT0233 → B264-017AT0234 → B264-017AT0041 → B264-017AT0031 → B264-017AT0032 → B264-017AT0033 → B264-017AT0034 → B264-017AT0244 → END |  |  | 0 | ETC |  |  | PE-C-4C4-16 | PE-C-4C4-17 | 재배정(9/14)
PE-C-4C4-16 | B2-PRP-64701-C3002 |  | PE-C-4C4-17 | C-4C4 | -25 | 490 | 480 | GTG#21 FOR BLOCK#2 | B2-D11-S-D11-2-C3002 | 0.6/1kV CU/XLPE/OS/LSZH | 4C X 4mm2 | PE-C-4C4-17 | CT SOURCE | 80 | D11+S_D11/2 | MARSHALLING KIOSK INTERFACE PANEL FOR GTG21 | 1.3_LEB FOR BLOCK #2 | B2-PRP-64701 IED-2 | BLOCK#2 GSUT PROTECTION RELAY PANEL #1 | 1.3_LEB FOR BLOCK #2 | B264-017AT0237 → B264-017AT0012 → B264-017AT0233 → B264-017AT0234 → B264-017AT0041 → B264-017AT0031 → B264-017AT0032 → B264-017AT0033 → B264-017AT0034 → B264-017AT0244 → END |  |  | 0 | ETC |  |  | PE-C-4C4-16 | PE-C-4C4-17 | 재배정(9/14)
PE-C-4C4-16 | B2-PRP-64701-C3003 |  | PE-C-4C4-17 | C-4C4 | -25 | 491 | 481 | GTG#21 FOR BLOCK#2 | B2-D11-S-D11-2-C3003 | 0.6/1kV CU/XLPE/OS/LSZH | 4C X 4mm2 | PE-C-4C4-17 | CT SOURCE | 80 | D11+S_D11/2 | MARSHALLING KIOSK INTERFACE PANEL FOR GTG21 | 1.3_LEB FOR BLOCK #2 | B2-PRP-64701 IED-1 | BLOCK#2 GSUT PROTECTION RELAY PANEL #1 | 1.3_LEB FOR BLOCK #2 | B264-017AT0237 → B264-017AT0012 → B264-017AT0233 → B264-017AT0234 → B264-017AT0041 → B264-017AT0031 → B264-017AT0032 → B264-017AT0033 → B264-017AT0034 → B264-017AT0244 → END |  |  | 0 | ETC |  |  | PE-C-4C4-16 | PE-C-4C4-17 | 재배정(9/14)
PE-C-4C4-16 | B2-PRP-64701-C3501 |  | PE-C-4C4-17 | C-4C4 | -25 | 492 | 482 | GTG#21 FOR BLOCK#2 | B2-D11-S-D11-2-C3501 | 0.6/1kV CU/XLPE/OS/LSZH | 4C X 4mm2 | PE-C-4C4-17 | PT SOURCE | 80 | D11+S_D11/2 | MARSHALLING KIOSK INTERFACE PANEL FOR GTG21 | 1.3_LEB FOR BLOCK #2 | B2-PRP-64701 IED-1 | BLOCK#2 GSUT PROTECTION RELAY PANEL #1 | 1.3_LEB FOR BLOCK #2 | B264-017AT0237 → B264-017AT0012 → B264-017AT0233 → B264-017AT0234 → B264-017AT0041 → B264-017AT0031 → B264-017AT0032 → B264-017AT0033 → B264-017AT0034 → B264-017AT0244 → END |  |  | 0 | ETC |  |  | PE-C-4C4-16 | PE-C-4C4-17 | 재배정(9/14)
PE-C-4C4-17 | B2-PRP-64701-C3502 |  | PE-C-4C4-17 | C-4C4 | -25 | 493 | 483 | GTG#21 FOR BLOCK#2 | B2-D11-S-D11-2-C3502 | 0.6/1kV CU/XLPE/OS/LSZH | 4C X 4mm2 | PE-C-4C4-17 | PT SOURCE | 80 | D11+S_D11/2 | MARSHALLING KIOSK INTERFACE PANEL FOR GTG21 | 1.3_LEB FOR BLOCK #2 | B2-PRP-64701 IED-2 | BLOCK#2 GSUT PROTECTION RELAY PANEL #1 | 1.3_LEB FOR BLOCK #2 | B264-017AT0237 → B264-017AT0012 → B264-017AT0233 → B264-017AT0234 → B264-017AT0041 → B264-017AT0031 → B264-017AT0032 → B264-017AT0033 → B264-017AT0034 → B264-017AT0244 → END |  |  | 0 | ETC
PE-C-4C4-17 | B2-PRP-64701-C3004 |  | PE-C-4C4-17 | C-4C4 | -16 | 494 | 484 | GTG#21 FOR BLOCK#2 | B2-XFR-17101-C3001 | 0.6/1kV CU/XLPE/OS/LSZH | 4C X 4mm2 | PE-C-4C4-17 | CT SOURCE | 260 | B2--XFR-17101 (LCP) | GSUT OF GTG#21 FOR BLOCK #2 | 5_BLOCK #2 GTG #1 GSUT | B2-PRP-64701 IED-1 | BLOCK#2 GSUT PROTECTION RELAY PANEL #1 | 1.3_LEB FOR BLOCK #2 | PSP/BCN(INTEGRA) TRAY → B025-017DT0081 → B025-017DT0082 → B025-017DT0083 → B025-017DT0085 → B025-017DT0086 → B025-017DT0087 → B025-017DT0088 → B264-017BT0214 → B264-017BT0043 → B264-017BT0044 → B264-017BT0240 → B264-017BT0055 → B264-017BT0056 → B264-017BT0057 → B264-017BT0244 → END |  |  | 0 | ETC
PE-C-4C4-17 | B2-PRP-64701-C3005 |  | PE-C-4C4-17 | C-4C4 | -16 | 495 | 485 | GTG#21 FOR BLOCK#2 | B2-XFR-17101-C3002 | 0.6/1kV CU/XLPE/OS/LSZH | 4C X 4mm2 | PE-C-4C4-17 | CT SOURCE | 260 | B2--XFR-17101 (LCP) | GSUT OF GTG#21 FOR BLOCK #2 | 5_BLOCK #2 GTG #1 GSUT | B2-PRP-64701 IED-2 | BLOCK#2 GSUT PROTECTION RELAY PANEL #1 | 1.3_LEB FOR BLOCK #2 | PSP/BCN(INTEGRA) TRAY → B025-017DT0081 → B025-017DT0082 → B025-017DT0083 → B025-017DT0085 → B025-017DT0086 → B025-017DT0087 → B025-017DT0088 → B264-017BT0214 → B264-017BT0043 → B264-017BT0044 → B264-017BT0240 → B264-017BT0055 → B264-017BT0056 → B264-017BT0057 → B264-017BT0244 → END |  |  | 0 | ETC
PE-C-4C4-17 | B2-PRP-64701-C3006 |  | PE-C-4C4-17 | C-4C4 | -12 | 496 | 486 | GTG#21 FOR BLOCK#2 | B2-21CHA01-C3001 | 0.6/1kV CU/XLPE/OS/LSZH | 4C X 4mm2 | PE-C-4C4-17 | CT SOURCE | 200 | 21CHA01 | GTG#21 GENERATOR PROTECTION 1; MEASURING; METERING | 1.1_MAIN BUILDING COMPLEX / PCC-21 | B2-PRP-64701 IED-1 | BLOCK#2 GSUT PROTECTION RELAY PANEL #1 | 1.3_LEB FOR BLOCK #2 | B212-017AT0003 → B212-017AT0002 → B212-017AT0011 → B212-997AT0023 → M0309 → D0322-C45 → M0308 → D0306-C42 → M0307 → D0321-C47 → M0306 → D0305-C47 → M0303 → D0303-C56 → M0302 → D0302-C56 → M0407 → B264-997BT0016 → B264-017BT0229 → B264-017BT0044 → B264-017BT0240 → B264-017BT0055 → B264-017BT0056 → B264-017BT0057 → B264-017BT0244 → END |  |  | 0 | ETC
PE-C-4C4-17 | B2-PRP-64701-C3007 |  | PE-C-4C4-12 | C-4C4 | -19 | 497 | 487 | GTG#21 FOR BLOCK#2 | B2-21CHA02-C3002 | 0.6/1kV CU/XLPE/OS/LSZH | 4C X 4mm2 | PE-C-4C4-12 | CT SOURCE | 200 | 21CHA02 | GTG#21 GENERATOR PROTECTION 2; SYNCHRONIZING | 1.1_MAIN BUILDING COMPLEX / PCC-21 | B2-PRP-64701 IED-2 | BLOCK#2 GSUT PROTECTION RELAY PANEL #1 | 1.3_LEB FOR BLOCK #2 | B212-017AT0003 → B212-017AT0002 → B212-017AT0011 → B212-997AT0023 → M0309 → D0322-C45 → M0308 → D0306-C42 → M0307 → D0321-C47 → M0306 → D0305-C47 → M0303 → D0303-C56 → M0302 → D0302-C56 → M0407 → B264-997BT0016 → B264-017BT0229 → B264-017BT0044 → B264-017BT0240 → B264-017BT0055 → B264-017BT0056 → B264-017BT0057 → B264-017BT0244 → END |  |  | 0 | ETC |  |  | PE-C-4C4-17 | PE-C-4C4-12 | 재배정(9/17)
PE-C-4C4-17 | B2-PRP-64701-C3503 |  | PE-C-4C4-24 | C-4C4 | -19 | 498 | 488 | GTG#21 FOR BLOCK#2 | B2-CB-11301-C3511 | 0.6/1kV CU/XLPE/OS/LSZH | 4C X 4mm2 | PE-C-4C4-24 | PT SOURCE | 180 | B2-CB-11301 | GCB#21 FOR BLOCK #2 | 1.1_MAIN BUILDING COMPLEX / GCB-21 | B2-PRP-64701 IED-1 | BLOCK#2 GSUT PROTECTION RELAY PANEL #1 | 1.3_LEB FOR BLOCK #2 | B261-017DC0505 → B261-007DC0513 → M0307 → D0321-C47 → M0306 → D0305-C47 → M0303 → D0303-C56 → M0302 → D0302-C56 → M0407 → B264-997BT0016 → B264-017BT0044 → B264-017BT0240 → B264-017BT0055 → B264-017BT0056 → B264-017BT0057 → B264-017BT0244 → END |  |  | 0 | ETC |  |  | PE-C-4C4-17 | PE-C-4C4-24 | 재배정(9/14)
PE-C-4C4-17 | B2-PRP-64701-C3504 |  | PE-C-4C4-24 | C-4C4 | -19 | 499 | 489 | GTG#21 FOR BLOCK#2 | B2-CB-11301-C3512 | 0.6/1kV CU/XLPE/OS/LSZH | 4C X 4mm2 | PE-C-4C4-24 | PT SOURCE | 180 | B2-CB-11301 | GCB#21 FOR BLOCK #2 | 1.1_MAIN BUILDING COMPLEX / GCB-21 | B2-PRP-64701 IED-2 | BLOCK#2 GSUT PROTECTION RELAY PANEL #1 | 1.3_LEB FOR BLOCK #2 | B261-017DC0505 → B261-007DC0513 → M0307 → D0321-C47 → M0306 → D0305-C47 → M0303 → D0303-C56 → M0302 → D0302-C56 → M0407 → B264-997BT0016 → B264-017BT0044 → B264-017BT0240 → B264-017BT0055 → B264-017BT0056 → B264-017BT0057 → B264-017BT0244 → END |  |  | 0 | ETC |  |  | PE-C-4C4-17 | PE-C-4C4-24 | 재배정(9/14)
PE-C-4C4-17 | B2-PRP-64701-C3008 |  | PE-C-4C4-24 | C-4C4 | -15 | 500 | 490 | GTG#21 FOR BLOCK#2 | B2-XFR-20301-C3011 | 0.6/1kV CU/XLPE/OS/LSZH | 4C X 4mm2 | PE-C-4C4-24 | CT SOURCE | 270 | B2--XFR-20301 (LCP) | UAT OF GTG#21 FOR BLOCK #2 | 6_BLOCK #2 GTG #1 UAT | B2-PRP-64701 IED-1 | BLOCK#2 GSUT PROTECTION RELAY PANEL #1 | 1.3_LEB FOR BLOCK #2 | PSP/BCN(INTEGRA) TRAY → B025-017DT0081 → B025-017DT0082 → B025-017DT0083 → B025-017DT0085 → B025-017DT0086 → B025-017DT0087 → B025-017DT0088 → B264-017BT0214 → B264-017BT0043 → B264-017BT0044 → B264-017BT0240 → B264-017BT0055 → B264-017BT0056 → B264-017BT0057 → B264-017BT0244 → END |  |  | 0 | ETC |  |  | PE-C-4C4-17 | PE-C-4C4-24 | 재배정(9/14)
PE-C-4C4-17 | B2-PRP-64701-C3009 |  | PE-C-4C4-24 | C-4C4 | -15 | 501 | 491 | GTG#21 FOR BLOCK#2 | B2-XFR-20301-C3012 | 0.6/1kV CU/XLPE/OS/LSZH | 4C X 4mm2 | PE-C-4C4-24 | CT SOURCE | 270 | B2--XFR-20301 (LCP) | UAT OF GTG#21 FOR BLOCK #2 | 6_BLOCK #2 GTG #1 UAT | B2-PRP-64701 IED-2 | BLOCK#2 GSUT PROTECTION RELAY PANEL #1 | 1.3_LEB FOR BLOCK #2 | PSP/BCN(INTEGRA) TRAY → B025-017DT0081 → B025-017DT0082 → B025-017DT0083 → B025-017DT0085 → B025-017DT0086 → B025-017DT0087 → B025-017DT0088 → B264-017BT0214 → B264-017BT0043 → B264-017BT0044 → B264-017BT0240 → B264-017BT0055 → B264-017BT0056 → B264-017BT0057 → B264-017BT0244 → END |  |  | 0 | ETC |  |  | PE-C-4C4-17 | PE-C-4C4-24 | 재배정(9/14)
PE-C-8C2.5-14 | 1 |  | PE-C-8C2.5-14 | C-8C2.5 | -14 | 502 | 492 | GTG#21 FOR BLOCK#2 | B2-XFR-20301-C4011 | 0.6/1kV CU/XLPE/OS/LSZH | 8C x 2.5mm2 | PE-C-8C2.5-14 | CONTROL | 260 | B2--XFR-17101 (LCP) | GSUT OF GTG#21 FOR BLOCK #2 | 5_BLOCK #2 GTG #1 GSUT | B2-PRP-64701 IED-1 | BLOCK#2 GSUT PROTECTION RELAY PANEL #1 | 1.3_LEB FOR BLOCK #2 | PSP/BCN(INTEGRA) TRAY → B025-017DT0081 → B025-017DT0082 → B025-017DT0083 → B025-017DT0085 → B025-017DT0086 → B025-017DT0087 → B025-017DT0088 → B264-017BT0214 → B264-017BT0043 → B264-017BT0044 → B264-017BT0240 → B264-017BT0055 → B264-017BT0056 → B264-017BT0057 → B264-017BT0244 → END |  |  |  | ETC
PE-C-8C2.5-06 | 1 | DRUM변경(8/14) | PE-C-8C2.5-06 | C-8C2.5 | -15 | 503 | 493 | GTG#21 FOR BLOCK#2 | B2-XFR-20301-C4012 | 0.6/1kV CU/XLPE/OS/LSZH | 8C x 2.5mm2 | PE-C-8C2.5-06 | CONTROL | 260 | B2--XFR-17101 (LCP) | GSUT OF GTG#21 FOR BLOCK #2 | 5_BLOCK #2 GTG #1 GSUT | B2-PRP-64701 IED-1 | BLOCK#2 GSUT PROTECTION RELAY PANEL #1 | 1.3_LEB FOR BLOCK #2 | PSP/BCN(INTEGRA) TRAY → B025-017DT0081 → B025-017DT0082 → B025-017DT0083 → B025-017DT0085 → B025-017DT0086 → B025-017DT0087 → B025-017DT0088 → B264-017BT0214 → B264-017BT0043 → B264-017BT0044 → B264-017BT0240 → B264-017BT0055 → B264-017BT0056 → B264-017BT0057 → B264-017BT0244 → END |  |  |  | ETC
PE-C-8C2.5-16 | 1 | DRUM변경(8/14) | PE-C-8C2.5-16 | C-8C2.5 | -16 | 504 | 494 | GTG#21 FOR BLOCK#2 | B2-XFR-20301-C4013 | 0.6/1kV CU/XLPE/OS/LSZH | 8C x 2.5mm2 | PE-C-8C2.5-16 | CONTROL | 260 | B2--XFR-17101 (LCP) | GSUT OF GTG#21 FOR BLOCK #2 | 5_BLOCK #2 GTG #1 GSUT | B2-PRP-64701 IED-2 | BLOCK#2 GSUT PROTECTION RELAY PANEL #1 | 1.3_LEB FOR BLOCK #2 | PSP/BCN(INTEGRA) TRAY → B025-017DT0081 → B025-017DT0082 → B025-017DT0083 → B025-017DT0085 → B025-017DT0086 → B025-017DT0087 → B025-017DT0088 → B264-017BT0214 → B264-017BT0043 → B264-017BT0044 → B264-017BT0240 → B264-017BT0055 → B264-017BT0056 → B264-017BT0057 → B264-017BT0244 → END |  |  |  | ETC
PE-C-8C2.5-16 | 1 | DRUM변경(8/14) | PE-C-8C2.5-16 | C-8C2.5 | -16 | 505 | 495 | GTG#21 FOR BLOCK#2 | B2-XFR-20301-C4014 | 0.6/1kV CU/XLPE/OS/LSZH | 8C x 2.5mm2 | PE-C-8C2.5-16 | CONTROL | 260 | B2--XFR-17101 (LCP) | GSUT OF GTG#21 FOR BLOCK #2 | 5_BLOCK #2 GTG #1 GSUT | B2-PRP-64701 IED-2 | BLOCK#2 GSUT PROTECTION RELAY PANEL #1 | 1.3_LEB FOR BLOCK #2 | PSP/BCN(INTEGRA) TRAY → B025-017DT0081 → B025-017DT0082 → B025-017DT0083 → B025-017DT0085 → B025-017DT0086 → B025-017DT0087 → B025-017DT0088 → B264-017BT0214 → B264-017BT0043 → B264-017BT0044 → B264-017BT0240 → B264-017BT0055 → B264-017BT0056 → B264-017BT0057 → B264-017BT0244 → END |  |  |  | ETC
PE-C-4C2.5-31 | 1 |  | PE-C-4C2.5-12 | C-4C2.5 | -31 | 506 | 496 | GTG#21 FOR BLOCK#2 | B2-PRP-64701-C4001 | 0.6/1kV CU/XLPE/OS/LSZH | 4C X 2.5mm2 | PE-C-4C2.5-12 | CONTROL | 30 | B2-PRP-64701 | BLOCK#2 GSUT PROTECTION RELAY PANEL #1 | 1.3_LEB FOR BLOCK #2 | B2-PRP-64703 | BLOCK#2 OVERALL PROTECTION RELAY PANEL #1 | 1.3_LEB FOR BLOCK #2 | NO TRAY |  |  | 0 | ETC |  |  | PE-C-4C2.5-31 | PE-C-4C2.5-12 | 재배정(9/14)
PE-C-12C2.5-03 | 1 |  | PE-C-12C2.5-03 | C-12C2.5 | -03 | 507 | 497 | GTG#21 FOR BLOCK#2 | B2-PRP-64701-C4002 | 0.6/1kV CU/XLPE/OS/LSZH | 12C X 2.5mm2 | PE-C-12C2.5-03 | CONTROL | 30 | B2-PRP-64701 IED-1 & 2 | BLOCK#2 GSUT PROTECTION RELAY PANEL #1 | 1.3_LEB FOR BLOCK #2 | B2-PRP-64703 | BLOCK#2 OVERALL PROTECTION RELAY PANEL #1 | 1.3_LEB FOR BLOCK #2 | NO TRAY |  |  | 0 | ETC
PE-C-12C2.5-10 | 1 |  | PE-C-12C2.5-10 | C-12C2.5 | -03 | 508 | 498 | GTG#21 FOR BLOCK#2 | B2-PRP-64701-C4003 | 0.6/1kV CU/XLPE/OS/LSZH | 12C X 2.5mm2 | PE-C-12C2.5-10 | CONTROL | 30 | B2-PRP-64701 IED-1 & 2 | BLOCK#2 GSUT PROTECTION RELAY PANEL #1 | 1.3_LEB FOR BLOCK #2 | B2-PRP-64703 | BLOCK#2 OVERALL PROTECTION RELAY PANEL #1 | 1.3_LEB FOR BLOCK #2 | NO TRAY |  |  | 0 | ETC
PE-C-8C2.5-05 | B2-PRP-64701-C4009 | DRUM변경(8/14) | PE-C-8C2.5-05 | C-8C2.5 | -20 | 509 | 499 | GTG#21 FOR BLOCK#2 | B2-PRP-64701-C4004 | 0.6/1kV CU/XLPE/OS/LSZH | 8C X 2.5mm2 | PE-C-8C2.5-05 | CONTROL | 30 | B2-PRP-64701 IED-1 & 2 | BLOCK#2 GSUT PROTECTION RELAY PANEL #1 | 1.3_LEB FOR BLOCK #2 | B2-PRP-64703 | BLOCK#2 OVERALL PROTECTION RELAY PANEL #1 | 1.3_LEB FOR BLOCK #2 | NO TRAY |  |  | 0 | ETC
PE-C-8C2.5-19 | B2-PRP-64701-C4010 |  | PE-C-8C2.5-03 | C-8C2.5 | -19 | 510 | 500 | GTG#21 FOR BLOCK#2 | B2-PRP-64701-C4005 | 0.6/1kV CU/XLPE/OS/LSZH | 8C X 2.5mm2 | PE-C-8C2.5-03 | CONTROL | 30 | B2-PRP-64701 IED-1 & 2 | BLOCK#2 GSUT PROTECTION RELAY PANEL #1 | 1.3_LEB FOR BLOCK #2 | B2-PRP-64703 | BLOCK#2 OVERALL PROTECTION RELAY PANEL #1 | 1.3_LEB FOR BLOCK #2 | NO TRAY |  |  |  | ETC |  |  | PE-C-8C2.5-19 | PE-C-8C2.5-03 | 재배정(9/14)
PE-C-8C2.5-19 | B2-PRP-64701-C4011 |  | PE-C-8C2.5-03 | C-8C2.5 | -19 | 511 | 501 | GTG#21 FOR BLOCK#2 | B2-PRP-64701-C4006 | 0.6/1kV CU/XLPE/OS/LSZH | 8C X 2.5mm2 | PE-C-8C2.5-03 | CONTROL | 30 | B2-PRP-64701 | BLOCK#2 GSUT PROTECTION RELAY PANEL #1 | 1.3_LEB FOR BLOCK #2 | B2-PRP-64703 | BLOCK#2 OVERALL PROTECTION RELAY PANEL #1 | 1.3_LEB FOR BLOCK #2 | NO TRAY |  |  |  | ETC |  |  | PE-C-8C2.5-19 | PE-C-8C2.5-03 | 재배정(9/14)
PE-C-8C2.5-19 | B2-PRP-64701-C4012 |  | PE-C-8C2.5-19 | C-8C2.5 | -19 | 512 | 502 | GTG#21 FOR BLOCK#2 | B2-PRP-64701-C4007 | 0.6/1kV CU/XLPE/OS/LSZH | 8C X 2.5mm2 | PE-C-8C2.5-19 | CONTROL | 30 | B2-PRP-64701 IED-1 & 2 | BLOCK#2 GSUT PROTECTION RELAY PANEL #1 | 1.3_LEB FOR BLOCK #2 | B2-PRP-64703 | BLOCK#2 OVERALL PROTECTION RELAY PANEL #1 | 1.3_LEB FOR BLOCK #2 | NO TRAY |  |  | 0 | ETC
PE-C-8C2.5-19 | B2-PRP-64701-C4013 |  | PE-C-8C2.5-19 | C-8C2.5 | -19 | 513 | 503 | GTG#21 FOR BLOCK#2 | B2-PRP-64701-C4008 | 0.6/1kV CU/XLPE/OS/LSZH | 8C X 2.5mm2 | PE-C-8C2.5-19 | CONTROL | 30 | B2-PRP-64701 IED-1 & 2 | BLOCK#2 GSUT PROTECTION RELAY PANEL #1 | 1.3_LEB FOR BLOCK #2 | B2-PRP-64703 | BLOCK#2 OVERALL PROTECTION RELAY PANEL #1 | 1.3_LEB FOR BLOCK #2 | NO TRAY |  |  | 0 | ETC
PE-C-4C4-18 | B2-PRP-64702-C3001 |  | PE-C-4C4-18 | C-4C4 | -15 | 514 | 504 | GTG#21 FOR BLOCK#2 | B2-XFR-20301-C3001 | 0.6/1kV CU/XLPE/OS/LSZH | 4C X 4mm2 | PE-C-4C4-18 | CT SOURCE | 270 | B2--XFR-20301 (LCP) | UAT#2 FOR GT#2 SIDE BLOCK #2 | 6_BLOCK #2 GTG #1 UAT | B2-PRP-64702 | BLOCK#2 UAT PROTECTION RELAY PANEL #1 | 1.3_LEB FOR BLOCK #2 | PSP/BCN(INTEGRA) TRAY → B025-017DT0081 → B025-017DT0082 → B025-017DT0083 → B025-017DT0085 → B025-017DT0086 → B025-017DT0087 → B025-017DT0088 → B264-017BT0214 → B264-017BT0043 → B264-017BT0044 → B264-017BT0240 → B264-017BT0055 → B264-017BT0056 → B264-017BT0057 → B264-017BT0244 → END |  |  | 0 | ETC
PE-C-4C4-18 | B2-PRP-64702-C3002 |  | PE-C-4C4-18 | C-4C4 | -15 | 515 | 505 | GTG#21 FOR BLOCK#2 | B2-XFR-20301-C3002 | 0.6/1kV CU/XLPE/OS/LSZH | 4C X 4mm2 | PE-C-4C4-18 | CT SOURCE | 270 | B2--XFR-20301 (LCP) | UAT#2 FOR GT#2 SIDE BLOCK #2 | 6_BLOCK #2 GTG #1 UAT | B2-PRP-64702 | BLOCK#2 UAT PROTECTION RELAY PANEL #1 | 1.3_LEB FOR BLOCK #2 | PSP/BCN(INTEGRA) TRAY → B025-017DT0081 → B025-017DT0082 → B025-017DT0083 → B025-017DT0085 → B025-017DT0086 → B025-017DT0087 → B025-017DT0088 → B264-017BT0214 → B264-017BT0043 → B264-017BT0044 → B264-017BT0240 → B264-017BT0055 → B264-017BT0056 → B264-017BT0057 → B264-017BT0244 → END |  |  | 0 | ETC
PE-C-4C4-18 | B2-PRP-64702-C3003 |  | PE-C-4C4-18 | C-4C4 | -15 | 516 | 506 | GTG#21 FOR BLOCK#2 | B2-XFR-20301-C3003 | 0.6/1kV CU/XLPE/OS/LSZH | 4C X 4mm2 | PE-C-4C4-18 | CT SOURCE | 270 | B2--XFR-20301 (LCP) | UAT#2 FOR GT#2 SIDE BLOCK #2 | 6_BLOCK #2 GTG #1 UAT | B2-PRP-64702 | BLOCK#2 UAT PROTECTION RELAY PANEL #1 | 1.3_LEB FOR BLOCK #2 | PSP/BCN(INTEGRA) TRAY → B025-017DT0081 → B025-017DT0082 → B025-017DT0083 → B025-017DT0085 → B025-017DT0086 → B025-017DT0087 → B025-017DT0088 → B264-017BT0214 → B264-017BT0043 → B264-017BT0044 → B264-017BT0240 → B264-017BT0055 → B264-017BT0056 → B264-017BT0057 → B264-017BT0244 → END |  |  | 0 | ETC
PE-C-4C4-18 | B2-PRP-64702-C3004 |  | PE-C-4C4-18 | C-4C4 | -16 | 517 | 507 | GTG#21 FOR BLOCK#2 | B2-XFR-20301-C3004 | 0.6/1kV CU/XLPE/OS/LSZH | 4C X 4mm2 | PE-C-4C4-18 | CT SOURCE | 270 | B2--XFR-20301 (LCP) | UAT#2 FOR GT#2 SIDE BLOCK #2 | 6_BLOCK #2 GTG #1 UAT | B2-PRP-64702 | BLOCK#2 UAT PROTECTION RELAY PANEL #1 | 1.3_LEB FOR BLOCK #2 | PSP/BCN(INTEGRA) TRAY → B025-017DT0081 → B025-017DT0082 → B025-017DT0083 → B025-017DT0085 → B025-017DT0086 → B025-017DT0087 → B025-017DT0088 → B264-017BT0214 → B264-017BT0043 → B264-017BT0044 → B264-017BT0240 → B264-017BT0055 → B264-017BT0056 → B264-017BT0057 → B264-017BT0244 → END |  |  | 0 | ETC
PE-C-4C4-18 | B2-PRP-64702-C3005 |  | PE-C-4C4-18 | C-4C4 | -16 | 518 | 508 | GTG#21 FOR BLOCK#2 | B2-XFR-20301-C3005 | 0.6/1kV CU/XLPE/OS/LSZH | 4C X 4mm2 | PE-C-4C4-18 | CT SOURCE | 270 | B2--XFR-20301 (LCP) | UAT#2 FOR GT#2 SIDE BLOCK #2 | 6_BLOCK #2 GTG #1 UAT | B2-PRP-64702 | BLOCK#2 UAT PROTECTION RELAY PANEL #1 | 1.3_LEB FOR BLOCK #2 | PSP/BCN(INTEGRA) TRAY → B025-017DT0081 → B025-017DT0082 → B025-017DT0083 → B025-017DT0085 → B025-017DT0086 → B025-017DT0087 → B025-017DT0088 → B264-017BT0214 → B264-017BT0043 → B264-017BT0044 → B264-017BT0240 → B264-017BT0055 → B264-017BT0056 → B264-017BT0057 → B264-017BT0244 → END |  |  | 0 | ETC
PE-C-12C2.5-09 | 1 |  | PE-C-12C2.5-09 | C-12C2.5 | -09 | 519 | 509 | GTG#21 FOR BLOCK#2 | B2-XFR-20301-C4001 | 0.6/1kV CU/XLPE/OS/LSZH | 12C X 2.5mm2 | PE-C-12C2.5-09 | CONTROL | 270 | B2--XFR-20301 (LCP) | UAT#2 FOR GT#2 SIDE BLOCK #2 | 6_BLOCK #2 GTG #1 UAT | B2-PRP-64702 | BLOCK#2 UAT PROTECTION RELAY PANEL #1 | 1.3_LEB FOR BLOCK #2 | PSP/BCN(INTEGRA) TRAY → B025-017DT0081 → B025-017DT0082 → B025-017DT0083 → B025-017DT0085 → B025-017DT0086 → B025-017DT0087 → B025-017DT0088 → B264-017BT0214 → B264-017BT0043 → B264-017BT0044 → B264-017BT0240 → B264-017BT0055 → B264-017BT0056 → B264-017BT0057 → B264-017BT0244 → END |  |  | 0 | ETC
PE-C-12C2.5-07 | 1 |  | PE-C-12C2.5-07 | C-12C2.5 | -07 | 520 | 510 | GTG#21 FOR BLOCK#2 | B2-XFR-20301-C4002 | 0.6/1kV CU/XLPE/OS/LSZH | 12C X 2.5mm2 | PE-C-12C2.5-07 | CONTROL | 270 | B2--XFR-20301 (LCP) | UAT#2 FOR GT#2 SIDE BLOCK #2 | 6_BLOCK #2 GTG #1 UAT | B2-PRP-64702 | BLOCK#2 UAT PROTECTION RELAY PANEL #1 | 1.3_LEB FOR BLOCK #2 | PSP/BCN(INTEGRA) TRAY → B025-017DT0081 → B025-017DT0082 → B025-017DT0083 → B025-017DT0085 → B025-017DT0086 → B025-017DT0087 → B025-017DT0088 → B264-017BT0214 → B264-017BT0043 → B264-017BT0044 → B264-017BT0240 → B264-017BT0055 → B264-017BT0056 → B264-017BT0057 → B264-017BT0244 → END |  |  | 0 | ETC
PE-C-4C2.5-34 | 1 |  | PE-C-4C2.5-30 | C-4C2.5 | -34 | 521 | 511 | GTG#21 FOR BLOCK#2 | B2-PRP-64702-C4001 | 0.6/1kV CU/XLPE/OS/LSZH | 4C X 2.5mm2 | PE-C-4C2.5-30 | CONTROL | 30 | B2-PRP-64702 | BLOCK#2 UAT PROTECTION RELAY PANEL #1 | 1.3_LEB FOR BLOCK #2 | B2-PRP-64703 | BLOCK#2 OVERALL PROTECTION RELAY PANEL #1 | 1.3_LEB FOR BLOCK #2 | NO TRAY |  |  | 0 | ETC |  |  | PE-C-4C2.5-34 | PE-C-4C2.5-30 | 재배정(9/14)
PE-C-12C2.5-10 | 1 |  | PE-C-12C2.5-10 | C-12C2.5 | -07 | 522 | 512 | GTG#21 FOR BLOCK#2 | B2-PRP-64702-C4002 | 0.6/1kV CU/XLPE/OS/LSZH | 12C X 2.5mm2 | PE-C-12C2.5-10 | CONTROL | 30 | B2-PRP-64702 | BLOCK#2 UAT PROTECTION RELAY PANEL #1 | 1.3_LEB FOR BLOCK #2 | B2-PRP-64703 | BLOCK#2 OVERALL PROTECTION RELAY PANEL #1 | 1.3_LEB FOR BLOCK #2 | NO TRAY |  |  | 0 | ETC
PE-C-12C2.5-11 | 1 | DRUM변경(8/14) | PE-C-12C2.5-11 | C-12C2.5 | -11 | 523 | 513 | GTG#21 FOR BLOCK#2 | B2-PRP-64702-C4003 | 0.6/1kV CU/XLPE/OS/LSZH | 12C X 2.5mm2 | PE-C-12C2.5-11 | CONTROL | 30 | B2-PRP-64702 | BLOCK#2 UAT PROTECTION RELAY PANEL #1 | 1.3_LEB FOR BLOCK #2 | B2-PRP-64703 | BLOCK#2 OVERALL PROTECTION RELAY PANEL #1 | 1.3_LEB FOR BLOCK #2 | NO TRAY |  |  | 0 | ETC
PE-C-8C2.5-19 | 1 | DRUM변경(8/14) | PE-C-8C2.5-19 | C-8C2.5 | -19 | 524 | 514 | GTG#21 FOR BLOCK#2 | B2-PRP-64702-C4004 | 0.6/1kV CU/XLPE/OS/LSZH | 8C X 2.5mm2 | PE-C-8C2.5-19 | CONTROL | 30 | B2-PRP-64702 | BLOCK#2 UAT PROTECTION RELAY PANEL #1 | 1.3_LEB FOR BLOCK #2 | B2-PRP-64703 | BLOCK#2 OVERALL PROTECTION RELAY PANEL #1 | 1.3_LEB FOR BLOCK #2 | NO TRAY |  |  | 0 | ETC
PE-C-8C2.5-19 | B2-PRP-64702-C4008 |  | PE-C-8C2.5-19 | C-8C2.5 | -19 | 525 | 515 | GTG#21 FOR BLOCK#2 | B2-PRP-64702-C4005 | 0.6/1kV CU/XLPE/OS/LSZH | 8C X 2.5mm2 | PE-C-8C2.5-19 | CONTROL | 30 | B2-PRP-64702 | BLOCK#2 UAT PROTECTION RELAY PANEL #1 | 1.3_LEB FOR BLOCK #2 | B2-PRP-64703 | BLOCK#2 OVERALL PROTECTION RELAY PANEL #1 | 1.3_LEB FOR BLOCK #2 | NO TRAY |  |  |  | ETC
PE-C-8C2.5-19 | B2-PRP-64702-C4009 |  | PE-C-8C2.5-19 | C-8C2.5 | -19 | 526 | 516 | GTG#21 FOR BLOCK#2 | B2-PRP-64702-C4006 | 0.6/1kV CU/XLPE/OS/LSZH | 8C X 2.5mm2 | PE-C-8C2.5-19 | CONTROL | 30 | B2-PRP-64702 | BLOCK#2 UAT PROTECTION RELAY PANEL #1 | 1.3_LEB FOR BLOCK #2 | B2-PRP-64703 | BLOCK#2 OVERALL PROTECTION RELAY PANEL #1 | 1.3_LEB FOR BLOCK #2 | NO TRAY |  |  | 0 | ETC
PE-C-8C2.5-19 | B2-PRP-64702-C4010 | DRUM변경(8/14) | PE-C-8C2.5-19 | C-8C2.5 | -19 | 527 | 517 | GTG#21 FOR BLOCK#2 | B2-PRP-64702-C4007 | 0.6/1kV CU/XLPE/OS/LSZH | 8C X 2.5mm2 | PE-C-8C2.5-19 | CONTROL | 30 | B2-PRP-64702 | BLOCK#2 UAT PROTECTION RELAY PANEL #1 | 1.3_LEB FOR BLOCK #2 | B2-PRP-64703 | BLOCK#2 OVERALL PROTECTION RELAY PANEL #1 | 1.3_LEB FOR BLOCK #2 | NO TRAY |  |  | 0 | ETC
PE-C-4C4-18 | B2-PRP-64703-C3001 | DRUM변경(8/14) | PE-C-4C4-18 | C-4C4 | -25 | 528 | 518 | GTG#21 FOR BLOCK#2 | B2-D11-S-D11-2-C3011 | 0.6/1kV CU/XLPE/OS/LSZH | 4C X 4mm2 | PE-C-4C4-18 | CT SOURCE | 80 | D11+S_D11/2 | MARSHALLING KIOSK INTERFACE PANEL FOR GTG21 | 1.3_LEB FOR BLOCK #2 | B2-PRP-64703 | BLOCK#1 OVERALL PROTECTION RELAY PANEL #1 | 1.3_LEB FOR BLOCK #2 | B264-017AT0237 → B264-017AT0012 → B264-017AT0233 → B264-017AT0234 → B264-017AT0041 → B264-017AT0031 → B264-017AT0032 → B264-017AT0033 → B264-017AT0034 → B264-017AT0244 → END |  |  | 0 | ETC
PE-C-4C4-18 | B2-PRP-64703-C3002 |  | PE-C-4C4-18 | C-4C4 | -25 | 529 | 519 | GTG#21 FOR BLOCK#2 | B2-D11-S-D11-2-C3012 | 0.6/1kV CU/XLPE/OS/LSZH | 4C X 4mm2 | PE-C-4C4-18 | CT SOURCE | 80 | D11+S_D11/2 | MARSHALLING KIOSK INTERFACE PANEL FOR GTG21 | 1.3_LEB FOR BLOCK #2 | B2-PRP-64703 | BLOCK#1 OVERALL PROTECTION RELAY PANEL #1 | 1.3_LEB FOR BLOCK #2 | B264-017AT0237 → B264-017AT0012 → B264-017AT0233 → B264-017AT0234 → B264-017AT0041 → B264-017AT0031 → B264-017AT0032 → B264-017AT0033 → B264-017AT0034 → B264-017AT0244 → END |  |  | 0 | ETC
PE-C-4C4-18 | B2-PRP-64703-C3003 |  | PE-C-4C4-18 | C-4C4 | -16 | 530 | 520 | GTG#21 FOR BLOCK#2 | B2-XFR-20301-C3021 | 0.6/1kV CU/XLPE/OS/LSZH | 4C X 4mm2 | PE-C-4C4-18 | CT SOURCE | 270 | B2--XFR-20301 (LCP) | UAT OF GTG#21 FOR BLOCK #2 | 6_BLOCK #2 GTG #1 UAT | B2-PRP-64703 | BLOCK#1 OVERALL PROTECTION RELAY PANEL #1 | 1.3_LEB FOR BLOCK #2 | PSP/BCN(INTEGRA) TRAY → B025-017DT0081 → B025-017DT0082 → B025-017DT0083 → B025-017DT0085 → B025-017DT0086 → B025-017DT0087 → B025-017DT0088 → B264-017BT0214 → B264-017BT0043 → B264-017BT0044 → B264-017BT0240 → B264-017BT0055 → B264-017BT0056 → B264-017BT0057 → B264-017BT0244 → END |  |  | 0 | ETC
PE-C-4C4-19 | B2-PRP-64703-C3004 |  | PE-C-4C4-19 | C-4C4 | -16 | 531 | 521 | GTG#21 FOR BLOCK#2 | B2-21BAA10-C3011 | 0.6/1kV CU/XLPE/OS/LSZH | 4C X 4mm2 | PE-C-4C4-19 | CT SOURCE | 260 | 21BAA10 | GTG#21 GENERATOR CT NEUTRAL SIDE | 1.1_MAIN BUILDING COMPLEX / GT-21 | B2-PRP-64703 | BLOCK#1 OVERALL PROTECTION RELAY PANEL #1 | 1.3_LEB FOR BLOCK #2 | B261-006DC0031 → B261-016DC0005 → B212-017AT0016 → B212-017AT0015 → B212-017AT0009 → B212-017AT0010 → B212-017AT0011 → B212-997AT0023 → M0309 → D0322-C45 → M0308 → D0306-C42 → M0307 → D0321-C47 → M0306 → D0305-C47 → M0303 → D0303-C56 → M0302 → D0302-C56 → M0407 → B264-997AT0016 → B264-017AT0229 → B264-017AT0044 → B264-017AT0240 → B264-017AT0055 → B264-017AT0056 → B264-017AT0057 → B264-017AT0244 → END |  | Route변경(10/17) | 0 | ETC
PE-C-4C2.5-34 | 1 |  | PE-C-4C2.5-30 | C-4C2.5 | -34 | 532 | 522 | GTG#21 FOR BLOCK#2 | B2-PRP-64703-C4001 | 0.6/1kV CU/XLPE/OS/LSZH | 4C X 2.5mm2 | PE-C-4C2.5-30 | CONTROL | 30 | B2-PRP-64703 | BLOCK#2 OVERALL PROTECTION RELAY PANEL #1 | 1.3_LEB FOR BLOCK #2 | B2-PRP-64701 | BLOCK#2 GSUT PROTECTION RELAY PANEL #1 | 1.3_LEB FOR BLOCK #2 | NO TRAY |  |  | 0 | ETC |  |  | PE-C-4C2.5-34 | PE-C-4C2.5-30 | 재배정(9/14)
PE-C-8C2.5-06 | 1 |  | PE-C-8C2.5-06 | C-8C2.5 | -05 | 533 | 523 | GTG#21 FOR BLOCK#2 | B2-PRP-64703-C4002 | 0.6/1kV CU/XLPE/OS/LSZH | 8C X 2.5mm2 | PE-C-8C2.5-06 | CONTROL | 180 | B2-PRP-64703 | BLOCK#2 OVERALL PROTECTION RELAY PANEL #1 | 1.3_LEB FOR BLOCK #2 | B2-CB-11301 | GCB#21 FOR BLOCK #2 | 1.1_MAIN BUILDING COMPLEX / GCB-21 | B264-017AT0244 → B264-017AT0057 → B264-017AT0056 → B264-017AT0055 → B264-017AT0240 → B264-017AT0044 → B264-017AT0229 → B264-997AT0016 → M0407 → D0302-C45 → M0302 → D0303-C45 → M0303 → D0305-C37 → M0306 → D0321-C37 → M0307 → B261-007DC0512 → B261-017DC0504 → END |  |  | 0 | ETC
PE-C-8C2.5-18 | 1 |  | PE-C-8C2.5-18 | C-8C2.5 | -18 | 534 | 524 | GTG#21 FOR BLOCK#2 | B2-PRP-64703-C4003 | 0.6/1kV CU/XLPE/OS/LSZH | 8C X 2.5mm2 | PE-C-8C2.5-18 | CONTROL | 80 | B2-PRP-64703 | BLOCK#2 OVERALL PROTECTION RELAY PANEL #1 | 1.3_LEB FOR BLOCK #2 | D11+S_D11/2 | MARSHALLING KIOSK INTERFACE PANEL FOR GTG21 | 1.3_LEB FOR BLOCK #2 | B264-017AT0244 → B264-017AT0034 → B264-017AT0033 → B264-017AT0032 → B264-017AT0031 → B264-017AT0041 → B264-017AT0234 → B264-017AT0233 → B264-017AT0012 → B264-017AT0237 → END |  |  | 0 | ETC
PE-C-8C2.5-18 | 1 |  | PE-C-8C2.5-18 | C-8C2.5 | -18 | 535 | 525 | GTG#21 FOR BLOCK#2 | B2-PRP-64703-C4004 | 0.6/1kV CU/XLPE/OS/LSZH | 8C X 2.5mm2 | PE-C-8C2.5-18 | CONTROL | 90 | B2-PRP-64703 | BLOCK#2 OVERALL PROTECTION RELAY PANEL #1 | 1.3_LEB FOR BLOCK #2 | B2-SWG-64301 | 10KV SWGR #1 FOR BLOCK #2 | 1.3_LEB FOR BLOCK #2 | B264-017BT0244 → B264-017BT0034 → B264-017BT0033 → B264-017BT0032 → B264-017BT0031 → B264-017BT0041 → B264-017BT0234 → B264-017BT0233 → B264-017BT0011 → B264-017BT0010 → B264-017BT0009 → B264-017BT0008 → END |  |  | 0 | ETC
PE-C-8C2.5-18 | 1 |  | PE-C-8C2.5-18 | C-8C2.5 | -18 | 536 | 526 | GTG#21 FOR BLOCK#2 | B2-PRP-64703-C4005 | 0.6/1kV CU/XLPE/OS/LSZH | 8C X 2.5mm2 | PE-C-8C2.5-18 | CONTROL | 80 | B2-PRP-64703 | BLOCK#2 OVERALL PROTECTION RELAY PANEL #1 | 1.3_LEB FOR BLOCK #2 | B2-SWG-64303 | 10KV SWGR #3 FOR BLOCK #2 | 1.3_LEB FOR BLOCK #2 | B264-017BT0244 → B264-017BT0034 → B264-017BT0033 → B264-017BT0032 → B264-017BT0031 → B264-017BT0041 → B264-017BT0234 → B264-017BT0233 → B264-017BT0011 → B264-017BT0010 → B264-017BT0009 → END |  |  | 0 | ETC
PE-C-4C2.5-31 | 1 |  | PE-C-4C2.5-30 | C-4C2.5 | -31 | 537 | 527 | GTG#21 FOR BLOCK#2 | B2-PRP-64703-C4006 | 0.6/1kV CU/XLPE/OS/LSZH | 4C X 2.5mm2 | PE-C-4C2.5-30 | CONTROL | 90 | B2-PRP-64703 | BLOCK#2 OVERALL PROTECTION RELAY PANEL #1 | 1.3_LEB FOR BLOCK #2 | B2-ATS-64701 | HSBT FOR 10kV SWGR #1 FOR BLOCK #2 | 1.3_LEB FOR BLOCK #2 | B264-017AT0244 → B264-017AT0034 → B264-017AT0033 → B264-017AT0032 → B264-017AT0031 → B264-017AT0041 → B264-017AT0040 → B264-017AT0039 → B264-017AT0038 → B264-017AT0204 → END |  |  | 0 | ETC |  |  | PE-C-4C2.5-31 | PE-C-4C2.5-30 | 재배정(9/14)
PE-C-4C2.5-31 | 1 |  | PE-C-4C2.5-30 | C-4C2.5 | -31 | 538 | 528 | GTG#21 FOR BLOCK#2 | B2-PRP-64703-C4007 | 0.6/1kV CU/XLPE/OS/LSZH | 4C X 2.5mm2 | PE-C-4C2.5-30 | CONTROL | 90 | B2-PRP-64703 | BLOCK#2 OVERALL PROTECTION RELAY PANEL #1 | 1.3_LEB FOR BLOCK #2 | B2-ATS-64703 | HSBT FOR 10KV SWGR #3 FOR BLOCK #2 | 1.3_LEB FOR BLOCK #2 | B264-017AT0244 → B264-017AT0034 → B264-017AT0033 → B264-017AT0032 → B264-017AT0031 → B264-017AT0041 → B264-017AT0040 → B264-017AT0039 → B264-017AT0038 → B264-017AT0204 → END |  |  | 0 | ETC |  |  | PE-C-4C2.5-31 | PE-C-4C2.5-30 | 재배정(9/14)
PE-C-8C2.5-18 | 1 |  | PE-C-8C2.5-18 | C-8C2.5 | -18 | 539 | 529 | GTG#21 FOR BLOCK#2 | B2-PRP-64703-C4008 | 0.6/1kV CU/XLPE/OS/LSZH | 8C X 2.5mm2 | PE-C-8C2.5-18 | CONTROL | 80 | B2-PRP-64703 | BLOCK#2 OVERALL PROTECTION RELAY PANEL #1 | 1.3_LEB FOR BLOCK #2 | D11+S_D11/2 | MARSHALLING KIOSK INTERFACE PANEL FOR GTG21 | 1.3_LEB FOR BLOCK #2 | B264-017AT0244 → B264-017AT0034 → B264-017AT0033 → B264-017AT0032 → B264-017AT0031 → B264-017AT0041 → B264-017AT0234 → B264-017AT0233 → B264-017AT0012 → B264-017AT0237 → END |  |  | 0 | ETC
PE-C-4C2.5-26 | 1 |  | PE-C-4C2.5-29 | C-4C2.5 | -26 | 540 | 530 | GTG#21 FOR BLOCK#2 | B2-PRP-64703-C4009 | 0.6/1kV CU/XLPE/OS/LSZH | 4C X 2.5mm2 | PE-C-4C2.5-29 | CONTROL | 180 | B2-PRP-64703 | BLOCK#2 OVERALL PROTECTION RELAY PANEL #1 | 1.3_LEB FOR BLOCK #2 | B2-CB-11301 | GCB#21 FOR BLOCK #2 | 1.1_MAIN BUILDING COMPLEX / GCB-21 | B264-017AT0244 → B264-017AT0057 → B264-017AT0056 → B264-017AT0055 → B264-017AT0240 → B264-017AT0044 → B264-017AT0229 → B264-997AT0016 → M0407 → D0302-C45 → M0302 → D0303-C45 → M0303 → D0305-C37 → M0306 → D0321-C37 → M0307 → B261-007DC0512 → B261-017DC0504 → END |  |  | 0 | ETC |  |  | PE-C-4C2.5-26 | PE-C-4C2.5-29 | 재배정(9/14)
PE-C-4C2.5-31 | 1 |  | PE-C-4C2.5-30 | C-4C2.5 | -31 | 541 | 531 | GTG#21 FOR BLOCK#2 | B2-PRP-64703-C4010 | 0.6/1kV CU/XLPE/OS/LSZH | 4C X 2.5mm2 | PE-C-4C2.5-30 | CONTROL | 90 | B2-PRP-64703 | BLOCK#2 OVERALL PROTECTION RELAY PANEL #1 | 1.3_LEB FOR BLOCK #2 | B2-SWG-64301 | 10KV SWGR #1 FOR BLOCK #2 | 1.3_LEB FOR BLOCK #2 | B264-017BT0244 → B264-017BT0034 → B264-017BT0033 → B264-017BT0032 → B264-017BT0031 → B264-017BT0041 → B264-017BT0234 → B264-017BT0233 → B264-017BT0011 → B264-017BT0010 → B264-017BT0009 → B264-017BT0008 → END |  |  | 0 | ETC |  |  | PE-C-4C2.5-31 | PE-C-4C2.5-30 | 재배정(9/14)
PE-C-4C2.5-32 | 1 |  | PE-C-4C2.5-26 | C-4C2.5 | -32 | 542 | 532 | GTG#21 FOR BLOCK#2 | B2-PRP-64703-C4011 | 0.6/1kV CU/XLPE/OS/LSZH | 4C X 2.5mm2 | PE-C-4C2.5-26 | CONTROL | 80 | B2-PRP-64703 | BLOCK#2 OVERALL PROTECTION RELAY PANEL #1 | 1.3_LEB FOR BLOCK #2 | B2-SWG-64303 | 10KV SWGR #3 FOR BLOCK #2 | 1.3_LEB FOR BLOCK #2 | B264-017BT0244 → B264-017BT0034 → B264-017BT0033 → B264-017BT0032 → B264-017BT0031 → B264-017BT0041 → B264-017BT0234 → B264-017BT0233 → B264-017BT0011 → B264-017BT0010 → B264-017BT0009 → END |  |  | 0 | ETC |  |  | PE-C-4C2.5-32 | PE-C-4C2.5-26 | 재배정(9/14)
PE-C-4C2.5-32 | B2-PRP-64703-C4014 |  | PE-C-4C2.5-30 | C-4C2.5 | -32 | 543 | 533 | GTG#21 FOR BLOCK#2 | B2-PRP-64703-C4012 | 0.6/1kV CU/XLPE/OS/LSZH | 4C X 2.5mm2 | PE-C-4C2.5-30 | CONTROL | 80 | B2-PRP-64703 | BLOCK#2 OVERALL PROTECTION RELAY PANEL #1 | 1.3_LEB FOR BLOCK #2 | D11+S_D11/2 | MARSHALLING KIOSK INTERFACE PANEL FOR GTG21 | 1.3_LEB FOR BLOCK #2 | B264-017AT0244 → B264-017AT0034 → B264-017AT0033 → B264-017AT0032 → B264-017AT0031 → B264-017AT0041 → B264-017AT0234 → B264-017AT0233 → B264-017AT0012 → B264-017AT0237 → END |  |  |  | ETC |  |  | PE-C-4C2.5-32 | PE-C-4C2.5-30 | 재배정(9/14)
PE-C-4C2.5-32 | B2-PRP-64703-C4015 |  | PE-C-4C2.5-30 | C-4C2.5 | -32 | 544 | 534 | GTG#21 FOR BLOCK#2 | B2-PRP-64703-C4013 | 0.6/1kV CU/XLPE/OS/LSZH | 4C X 2.5mm2 | PE-C-4C2.5-30 | CONTROL | 80 | B2-PRP-64703 | BLOCK#2 OVERALL PROTECTION RELAY PANEL #1 | 1.3_LEB FOR BLOCK #2 | D11+S_D11/2 | MARSHALLING KIOSK INTERFACE PANEL FOR GTG21 | 1.3_LEB FOR BLOCK #2 | B264-017AT0244 → B264-017AT0034 → B264-017AT0033 → B264-017AT0032 → B264-017AT0031 → B264-017AT0041 → B264-017AT0234 → B264-017AT0233 → B264-017AT0012 → B264-017AT0237 → END |  |  |  | ETC |  |  | PE-C-4C2.5-32 | PE-C-4C2.5-30 | 재배정(9/14)
PE-C-4C4-19 | B2-D13+S_D13/1-C3501 |  | PE-C-4C4-19 | C-4C4 | -14 | 545 | 535 | GTG#22 FOR BLOCK#2 | B2-D13-S-D13-1-C3501 | 0.6/1kV CU/XLPE/OS/LSZH | 4C x 4mm2 | PE-C-4C4-19 | PT SOURCE | 410 | D13+S_D13/1 | MARSHALLING KIOSK INTERFACE PANEL FOR GTG22 | 38_OPERATIONAL CONTROL POINT | 22CHA02 | GTG#22 GENERATOR PROTECTION 2; SYNCHRONIZING | 1.1_MAIN BUILDING COMPLEX / PCC-22 | PKG SCOPE → D0408-C14 → M0413 → D0409-C14 → M0411 → D0407-C14 → M0410 → D0406-C25 → M0408 → D0404-C25 → M0330 → D0312-C25 → M0312 → D0311-C25 → M0311 → D0309-C35 → M0310 → D0308-C31 → M0308 → D0306-C43 → M0307 → D0321-C46 → M0306 → D0305-C46 → M0303 → D0304-C35 → M0304 → D0307-C33 → M0305 → B212-997BT0023 → B212-017BT0024 → B212-017BT0007 → B212-017BT0008 → B212-017BT0009 → B212-017BT0010 → B212-017BT0002 → B212-017BT0003 → END |  |  | 0 | ETC
PE-C-4C4-19 | B2-D13+S_D13/1-C3502 |  | PE-C-4C4-19 | C-4C4 | -14 | 546 | 536 | GTG#22 FOR BLOCK#2 | B2-D13-S-D13-1-C3502 | 0.6/1kV CU/XLPE/OS/LSZH | 4C x 4mm2 | PE-C-4C4-19 | PT SOURCE | 410 | D13+S_D13/1 | MARSHALLING KIOSK INTERFACE PANEL FOR GTG22 | 38_OPERATIONAL CONTROL POINT | 22CHA02 | GTG#22 GENERATOR PROTECTION 2; SYNCHRONIZING | 1.1_MAIN BUILDING COMPLEX / PCC-22 | PKG SCOPE → D0408-C14 → M0413 → D0409-C14 → M0411 → D0407-C14 → M0410 → D0406-C25 → M0408 → D0404-C25 → M0330 → D0312-C25 → M0312 → D0311-C25 → M0311 → D0309-C35 → M0310 → D0308-C31 → M0308 → D0306-C43 → M0307 → D0321-C46 → M0306 → D0305-C46 → M0303 → D0304-C35 → M0304 → D0307-C33 → M0305 → B212-997BT0023 → B212-017BT0024 → B212-017BT0007 → B212-017BT0008 → B212-017BT0009 → B212-017BT0010 → B212-017BT0002 → B212-017BT0003 → END |  |  | 0 | ETC
PE-C-4C2.5-16 | 1 |  | PE-C-4C2.5-16 | C-4C2.5 | -16 | 547 | 537 | GTG#22 FOR BLOCK#2 | B2-D13-S-D13-2-C4001 | 0.6/1kV CU/XLPE/OS/LSZH | 4C x 2.5mm2 | PE-C-4C2.5-16 | CONTROL | 160 | D13+S_D13/2 | MARSHALLING KIOSK INTERFACE PANEL FOR GTG22 | 1.3_LEB FOR BLOCK #2 | 22CHA02 | GTG#22 GENERATOR PROTECTION 2; SYNCHRONIZING | 1.1_MAIN BUILDING COMPLEX / PCC-22 | B264-017AT0237 → B264-017AT0012 → B264-017AT0233 → B264-017AT0234 → B264-017AT0040 → B264-017AT0222 → B264-017AT0229 → B264-997AT0016 → M0407 → D0302-C47 → M0302 → D0303-C47 → M0303 → D0304-C34 → M0304 → D0307-C41 → M0305 → B212-997BT0023 → B212-017BT0024 → B212-017BT0007 → B212-017BT0008 → B212-017BT0009 → B212-017BT0010 → B212-017BT0002 → B212-017BT0003 → END |  |  | 0 | ETC
PE-C-4C2.5-27 | 1 |  | PE-C-4C2.5-05 | C-4C2.5 | -27 | 548 | 538 | GTG#22 FOR BLOCK#2 | B2-D13-S-D13-2-C4002 | 0.6/1kV CU/XLPE/OS/LSZH | 4C x 2.5mm2 | PE-C-4C2.5-05 | CONTROL | 160 | D13+S_D13/2 | MARSHALLING KIOSK INTERFACE PANEL FOR GTG22 | 1.3_LEB FOR BLOCK #2 | 22CHA02 | GTG#22 GENERATOR PROTECTION 2; SYNCHRONIZING | 1.1_MAIN BUILDING COMPLEX / PCC-22 | B264-017AT0237 → B264-017AT0012 → B264-017AT0233 → B264-017AT0234 → B264-017AT0040 → B264-017AT0222 → B264-017AT0229 → B264-997AT0016 → M0407 → D0302-C47 → M0302 → D0303-C47 → M0303 → D0304-C34 → M0304 → D0307-C41 → M0305 → B212-997BT0023 → B212-017BT0024 → B212-017BT0007 → B212-017BT0008 → B212-017BT0009 → B212-017BT0010 → B212-017BT0002 → B212-017BT0003 → END |  |  | 0 | ETC |  | 미지정사용으로 재배정 | PE-C-4C2.5-27 | PE-C-4C2.5-05 | 재배정(9/8)
PE-C-8C2.5-17 | 1 |  | PE-C-8C2.5-02 | C-8C2.5 | -17 | 549 | 539 | GTG#22 FOR BLOCK#2 | B2-D13-S-D13-2-C4003 | 0.6/1kV CU/XLPE/OS/LSZH | 8C x 2.5mm2 | PE-C-8C2.5-02 | CONTROL | 160 | D13+S_D13/2 | MARSHALLING KIOSK INTERFACE PANEL FOR GTG22 | 1.3_LEB FOR BLOCK #2 | 22CHA02 | GTG#22 GENERATOR PROTECTION 2; SYNCHRONIZING | 1.1_MAIN BUILDING COMPLEX / PCC-22 | B264-017AT0237 → B264-017AT0012 → B264-017AT0233 → B264-017AT0234 → B264-017AT0040 → B264-017AT0222 → B264-017AT0229 → B264-997AT0016 → M0407 → D0302-C47 → M0302 → D0303-C47 → M0303 → D0304-C34 → M0304 → D0307-C41 → M0305 → B212-997BT0023 → B212-017BT0024 → B212-017BT0007 → B212-017BT0008 → B212-017BT0009 → B212-017BT0010 → B212-017BT0002 → B212-017BT0003 → END |  |  | 0 | ETC |  |  | PE-C-8C2.5-17 | PE-C-8C2.5-02 | 재배정(9/14)
PE-C-8C2.5-17 | 1 |  | PE-C-8C2.5-03 | C-8C2.5 | -17 | 550 | 540 | GTG#22 FOR BLOCK#2 | B2-D13-S-D13-2-C4004 | 0.6/1kV CU/XLPE/OS/LSZH | 8C x 2.5mm2 | PE-C-8C2.5-03 | CONTROL | 160 | D13+S_D13/2 | MARSHALLING KIOSK INTERFACE PANEL FOR GTG22 | 1.3_LEB FOR BLOCK #2 | 22CHA02 | GTG#22 GENERATOR PROTECTION 2; SYNCHRONIZING | 1.1_MAIN BUILDING COMPLEX / PCC-22 | B264-017AT0237 → B264-017AT0012 → B264-017AT0233 → B264-017AT0234 → B264-017AT0040 → B264-017AT0222 → B264-017AT0229 → B264-997AT0016 → M0407 → D0302-C47 → M0302 → D0303-C47 → M0303 → D0304-C34 → M0304 → D0307-C41 → M0305 → B212-997BT0023 → B212-017BT0024 → B212-017BT0007 → B212-017BT0008 → B212-017BT0009 → B212-017BT0010 → B212-017BT0002 → B212-017BT0003 → END |  |  | 0 | ETC |  |  | PE-C-8C2.5-17 | PE-C-8C2.5-03 | 재배정(9/14)
PE-C-4C2.5-27 | 1 | No. 중복 | PE-C-4C2.5-27 | C-4C2.5 | -27 | 551 | 541 | GTG#22 FOR BLOCK#2 | B2-D13-S-D13-2-C4005 | 0.6/1kV CU/XLPE/OS/LSZH | 4C x 2.5mm2 | PE-C-4C2.5-27 | CONTROL | 160 | D13+S_D13/2 | MARSHALLING KIOSK INTERFACE PANEL FOR GTG22 | 1.3_LEB FOR BLOCK #2 | 22CHA01 | GTG#22 GENERATOR PROTECTION 1; MEASURING; METERING | 1.1_MAIN BUILDING COMPLEX / PCC-22 | B264-017AT0237 → B264-017AT0012 → B264-017AT0233 → B264-017AT0234 → B264-017AT0040 → B264-017AT0222 → B264-017AT0229 → B264-997AT0016 → M0407 → D0302-C47 → M0302 → D0303-C47 → M0303 → D0304-C34 → M0304 → D0307-C41 → M0305 → B212-997BT0023 → B212-017BT0024 → B212-017BT0007 → B212-017BT0008 → B212-017BT0009 → B212-017BT0010 → B212-017BT0002 → B212-017BT0003 → END |  |  |  | ETC
PE-C-4C2.5-27 | 1 |  | PE-C-4C2.5-27 | C-4C2.5 | -27 | 552 | 542 | GTG#22 FOR BLOCK#2 | B2-D13-S-D13-2-C4006 | 0.6/1kV CU/XLPE/OS/LSZH | 4C x 2.5mm2 | PE-C-4C2.5-27 | CONTROL | 160 | D13+S_D13/2 | MARSHALLING KIOSK INTERFACE PANEL FOR GTG22 | 1.3_LEB FOR BLOCK #2 | 22CHA01 | GTG#22 GENERATOR PROTECTION 1; MEASURING; METERING | 1.1_MAIN BUILDING COMPLEX / PCC-22 | B264-017AT0237 → B264-017AT0012 → B264-017AT0233 → B264-017AT0234 → B264-017AT0040 → B264-017AT0222 → B264-017AT0229 → B264-997AT0016 → M0407 → D0302-C47 → M0302 → D0303-C47 → M0303 → D0304-C34 → M0304 → D0307-C41 → M0305 → B212-997BT0023 → B212-017BT0024 → B212-017BT0007 → B212-017BT0008 → B212-017BT0009 → B212-017BT0010 → B212-017BT0002 → B212-017BT0003 → END |  |  |  | ETC
PE-C-4C2.5-27 | 1 |  | PE-C-4C2.5-27 | C-4C2.5 | -27 | 553 | 543 | GTG#22 FOR BLOCK#2 | B2-D13-S-D13-2-C4007 | 0.6/1kV CU/XLPE/OS/LSZH | 4C x 2.5mm2 | PE-C-4C2.5-27 | CONTROL | 160 | D13+S_D13/2 | MARSHALLING KIOSK INTERFACE PANEL FOR GTG22 | 1.3_LEB FOR BLOCK #2 | 22CHA01 | GTG#22 GENERATOR PROTECTION 1; MEASURING; METERING | 1.1_MAIN BUILDING COMPLEX / PCC-22 | B264-017AT0237 → B264-017AT0012 → B264-017AT0233 → B264-017AT0234 → B264-017AT0040 → B264-017AT0222 → B264-017AT0229 → B264-997AT0016 → M0407 → D0302-C47 → M0302 → D0303-C47 → M0303 → D0304-C34 → M0304 → D0307-C41 → M0305 → B212-997BT0023 → B212-017BT0024 → B212-017BT0007 → B212-017BT0008 → B212-017BT0009 → B212-017BT0010 → B212-017BT0002 → B212-017BT0003 → END |  |  | 0 | ETC
PE-C-4C2.5-27 | 1 |  | PE-C-4C2.5-27 | C-4C2.5 | -27 | 554 | 544 | GTG#22 FOR BLOCK#2 | B2-D13-S-D13-2-C4008 | 0.6/1kV CU/XLPE/OS/LSZH | 4C x 2.5mm2 | PE-C-4C2.5-27 | CONTROL | 160 | D13+S_D13/2 | MARSHALLING KIOSK INTERFACE PANEL FOR GTG22 | 1.3_LEB FOR BLOCK #2 | 22CHA02 | GTG#22 GENERATOR PROTECTION 1; MEASURING; METERING | 1.1_MAIN BUILDING COMPLEX / PCC-22 | B264-017AT0237 → B264-017AT0012 → B264-017AT0233 → B264-017AT0234 → B264-017AT0040 → B264-017AT0222 → B264-017AT0229 → B264-997AT0016 → M0407 → D0302-C47 → M0302 → D0303-C47 → M0303 → D0304-C34 → M0304 → D0307-C41 → M0305 → B212-997BT0023 → B212-017BT0024 → B212-017BT0007 → B212-017BT0008 → B212-017BT0009 → B212-017BT0010 → B212-017BT0002 → B212-017BT0003 → END |  |  |  | ETC
PE-C-4C2.5-27 | 1 |  | PE-C-4C2.5-27 | C-4C2.5 | -27 | 555 | 545 | GTG#22 FOR BLOCK#2 | B2-D13-S-D13-2-C4009 | 0.6/1kV CU/XLPE/OS/LSZH | 4C x 2.5mm2 | PE-C-4C2.5-27 | CONTROL | 160 | D13+S_D13/2 | MARSHALLING KIOSK INTERFACE PANEL FOR GTG22 | 1.3_LEB FOR BLOCK #2 | 22CHA02 | GTG#22 GENERATOR PROTECTION 2; SYNCHRONIZING | 1.1_MAIN BUILDING COMPLEX / PCC-22 | B264-017AT0237 → B264-017AT0012 → B264-017AT0233 → B264-017AT0234 → B264-017AT0040 → B264-017AT0222 → B264-017AT0229 → B264-997AT0016 → M0407 → D0302-C47 → M0302 → D0303-C47 → M0303 → D0304-C34 → M0304 → D0307-C41 → M0305 → B212-997BT0023 → B212-017BT0024 → B212-017BT0007 → B212-017BT0008 → B212-017BT0009 → B212-017BT0010 → B212-017BT0002 → B212-017BT0003 → END |  |  |  | ETC
PE-C-4C2.5-27 | 1 |  | PE-C-4C2.5-27 | C-4C2.5 | -27 | 556 | 546 | GTG#22 FOR BLOCK#2 | B2-D13-S-D13-2-C4010 | 0.6/1kV CU/XLPE/OS/LSZH | 4C x 2.5mm2 | PE-C-4C2.5-27 | CONTROL | 160 | D13+S_D13/2 | MARSHALLING KIOSK INTERFACE PANEL FOR GTG22 | 1.3_LEB FOR BLOCK #2 | 22CHA02 | GTG#22 GENERATOR PROTECTION 2; SYNCHRONIZING | 1.1_MAIN BUILDING COMPLEX / PCC-22 | B264-017AT0237 → B264-017AT0012 → B264-017AT0233 → B264-017AT0234 → B264-017AT0040 → B264-017AT0222 → B264-017AT0229 → B264-997AT0016 → M0407 → D0302-C47 → M0302 → D0303-C47 → M0303 → D0304-C34 → M0304 → D0307-C41 → M0305 → B212-997BT0023 → B212-017BT0024 → B212-017BT0007 → B212-017BT0008 → B212-017BT0009 → B212-017BT0010 → B212-017BT0002 → B212-017BT0003 → END |  |  | 0 | ETC
PE-C-4C2.5-28 | B2-22CHA01-C4030 |  | PE-C-4C2.5-28 | C-4C2.5 | -28 | 557 | 547 | GTG#22 FOR BLOCK#2 | B2-D13-S-D13-2-C4011 | 0.6/1kV CU/XLPE/OS/LSZH | 4C x 2.5mm2 | PE-C-4C2.5-28 | CONTROL | 160 | D13+S_D13/2 | MARSHALLING KIOSK INTERFACE PANEL FOR GTG22 | 1.3_LEB FOR BLOCK #2 | 22CHA01 | GTG#22 GENERATOR PROTECTION 1; MEASURING; METERING | 1.1_MAIN BUILDING COMPLEX / PCC-22 | B264-017AT0237 → B264-017AT0012 → B264-017AT0233 → B264-017AT0234 → B264-017AT0040 → B264-017AT0222 → B264-017AT0229 → B264-997AT0016 → M0407 → D0302-C47 → M0302 → D0303-C47 → M0303 → D0304-C34 → M0304 → D0307-C41 → M0305 → B212-997BT0023 → B212-017BT0024 → B212-017BT0007 → B212-017BT0008 → B212-017BT0009 → B212-017BT0010 → B212-017BT0002 → B212-017BT0003 → END |  |  |  | ETC
PE-C-4C2.5-28 | 1 |  | PE-C-4C2.5-28 | C-4C2.5 | -28 | 558 | 548 | GTG#22 FOR BLOCK#2 | B2-D13-S-D13-2-C4012 | 0.6/1kV CU/XLPE/OS/LSZH | 4C x 2.5mm2 | PE-C-4C2.5-28 | CONTROL | 150 | D13+S_D13/2 | MARSHALLING KIOSK INTERFACE PANEL FOR GTG22 | 1.3_LEB FOR BLOCK #2 | 22CJT | GTG#22 SEE/SFC EQUIPMENT | 1.1_MAIN BUILDING COMPLEX / PCC-22 | B264-017AT0237 → B264-017AT0012 → B264-017AT0233 → B264-017AT0234 → B264-017AT0040 → B264-017AT0222 → B264-017AT0229 → B264-997AT0016 → M0407 → D0302-C47 → M0302 → D0303-C47 → M0303 → D0304-C34 → M0304 → D0307-C41 → M0305 → B212-997BT0023 → B212-017BT0024 → B212-017BT0006 → B212-017BT0005 → END |  |  | 0 | ETC
PE-C-4C2.5-32 | B2-D13+S_D13/2-C4022 |  | PE-C-4C2.5-30 | C-4C2.5 | -32 | 559 | 549 | GTG#22 FOR BLOCK#2 | B2-D13-S-D13-2-C4013 | 0.6/1kV CU/XLPE/OS/LSZH | 4C x 2.5mm2 | PE-C-4C2.5-30 | CONTROL | 70 | D13+S_D13/2 | MARSHALLING KIOSK INTERFACE PANEL FOR GTG22 | 1.3_LEB FOR BLOCK #2 | B2-ATS-64702 | HSBT FOR 10kV SWGR #2 FOR BLOCK #2 | 1.3_LEB FOR BLOCK #2 | B264-017AT0237 → B264-017AT0012 → B264-017AT0233 → B264-017AT0015 → B264-017AT0014 → B264-017AT0013 → END |  |  | 0 | ETC |  |  | PE-C-4C2.5-32
PE-C-4C2.5-32 | B2-D13+S_D13/2-C4023 |  | PE-C-4C2.5-30 | C-4C2.5 | -32 | 560 | 550 | GTG#22 FOR BLOCK#2 | B2-D13-S-D13-2-C4014 | 0.6/1kV CU/XLPE/OS/LSZH | 4C x 2.5mm2 | PE-C-4C2.5-30 | CONTROL | 70 | D13+S_D13/2 | MARSHALLING KIOSK INTERFACE PANEL FOR GTG22 | 1.3_LEB FOR BLOCK #2 | B2-ATS-64704 | HSBT FOR 10KV SWGR #4 FOR BLOCK #2 | 1.3_LEB FOR BLOCK #2 | B264-017AT0237 → B264-017AT0012 → B264-017AT0233 → B264-017AT0015 → B264-017AT0014 → B264-017AT0013 → END |  |  | 0 | ETC |  |  | PE-C-4C2.5-32
PE-C-4C2.5-33 | 1 |  | PE-C-4C2.5-25 | C-4C2.5 | -33 | 561 | 551 | GTG#22 FOR BLOCK#2 | B2-D13-S-D13-2-C4015 | 0.6/1kV CU/XLPE/OS/LSZH | 4C x 2.5mm2 | PE-C-4C2.5-25 | CONTROL | 60 | D13+S_D13/2 | MARSHALLING KIOSK INTERFACE PANEL FOR GTG22 | 1.3_LEB FOR BLOCK #2 | B2-SWG-64302 | 10KV SWGR #2 FOR BLOCK #2 | 1.3_LEB FOR BLOCK #2 | B264-017AT0237 → B264-017AT0012 → B264-017AT0011 → B264-017AT0010 → B264-017AT0009 → B264-017AT0211 → B264-017AT0013 → END |  |  | 0 | ETC |  |  | PE-C-4C2.5-33
PE-C-4C2.5-33 | 1 |  | PE-C-4C2.5-30 | C-4C2.5 | -33 | 562 | 552 | GTG#22 FOR BLOCK#2 | B2-D13-S-D13-2-C4016 | 0.6/1kV CU/XLPE/OS/LSZH | 4C x 2.5mm2 | PE-C-4C2.5-30 | CONTROL | 60 | D13+S_D13/2 | MARSHALLING KIOSK INTERFACE PANEL FOR GTG22 | 1.3_LEB FOR BLOCK #2 | B2-SWG-64304 | 10KV SWGR #4 FOR BLOCK #2 | 1.3_LEB FOR BLOCK #2 | B264-017AT0237 → B264-017AT0012 → B264-017AT0011 → B264-017AT0010 → B264-017AT0009 → B264-017AT0211 → B264-017AT0014 → END |  |  | 0 | ETC |  |  | PE-C-4C2.5-33
PE-C-4C2.5-33 | 1 |  | PE-C-4C2.5-30 | C-4C2.5 | -33 | 563 | 553 | GTG#22 FOR BLOCK#2 | B2-D13-S-D13-2-C4017 | 0.6/1kV CU/XLPE/OS/LSZH | 4C x 2.5mm2 | PE-C-4C2.5-30 | CONTROL | 60 | D13+S_D13/2 | MARSHALLING KIOSK INTERFACE PANEL FOR GTG22 | 1.3_LEB FOR BLOCK #2 | B2-SWG-64302 | 10KV SWGR #2 FOR BLOCK #2 | 1.3_LEB FOR BLOCK #2 | B264-017AT0237 → B264-017AT0012 → B264-017AT0011 → B264-017AT0010 → B264-017AT0009 → B264-017AT0211 → B264-017AT0013 → END |  |  | 0 | ETC |  |  | PE-C-4C2.5-33
PE-C-4C2.5-33 | 1 |  | PE-C-4C2.5-30 | C-4C2.5 | -33 | 564 | 554 | GTG#22 FOR BLOCK#2 | B2-D13-S-D13-2-C4018 | 0.6/1kV CU/XLPE/OS/LSZH | 4C x 2.5mm2 | PE-C-4C2.5-30 | CONTROL | 60 | D13+S_D13/2 | MARSHALLING KIOSK INTERFACE PANEL FOR GTG22 | 1.3_LEB FOR BLOCK #2 | B2-SWG-64304 | 10KV SWGR #4 FOR BLOCK #2 | 1.3_LEB FOR BLOCK #2 | B264-017AT0237 → B264-017AT0012 → B264-017AT0011 → B264-017AT0010 → B264-017AT0009 → B264-017AT0211 → B264-017AT0014 → END |  |  | 0 | ETC |  |  | PE-C-4C2.5-33
PE-C-4C2.5-33 | 1 |  | PE-C-4C2.5-30 | C-4C2.5 | -33 | 565 | 555 | GTG#22 FOR BLOCK#2 | B2-D13-S-D13-2-C4019 | 0.6/1kV CU/XLPE/OS/LSZH | 4C x 2.5mm2 | PE-C-4C2.5-30 | CONTROL | 60 | D13+S_D13/2 | MARSHALLING KIOSK INTERFACE PANEL FOR GTG22 | 1.3_LEB FOR BLOCK #2 | B2-SWG-64302 | 10KV SWGR #2 FOR BLOCK #2 | 1.3_LEB FOR BLOCK #2 | B264-017AT0237 → B264-017AT0012 → B264-017AT0011 → B264-017AT0010 → B264-017AT0009 → B264-017AT0211 → B264-017AT0013 → END |  |  | 0 | ETC |  |  | PE-C-4C2.5-33
PE-C-4C2.5-33 | 1 |  | PE-C-4C2.5-30 | C-4C2.5 | -33 | 566 | 556 | GTG#22 FOR BLOCK#2 | B2-D13-S-D13-2-C4020 | 0.6/1kV CU/XLPE/OS/LSZH | 4C x 2.5mm2 | PE-C-4C2.5-30 | CONTROL | 60 | D13+S_D13/2 | MARSHALLING KIOSK INTERFACE PANEL FOR GTG22 | 1.3_LEB FOR BLOCK #2 | B2-SWG-64304 | 10KV SWGR #4 FOR BLOCK #2 | 1.3_LEB FOR BLOCK #2 | B264-017AT0237 → B264-017AT0012 → B264-017AT0011 → B264-017AT0010 → B264-017AT0009 → B264-017AT0211 → B264-017AT0014 → END |  |  | 0 | ETC |  |  | PE-C-4C2.5-33
PE-C-4C2.5-28 | B2-D13+S_D13/2-C4026 |  | PE-C-4C2.5-28 | C-4C2.5 | -28 | 567 | 557 | GTG#22 FOR BLOCK#2 | B2-D13-S-D13-2-C4030 | 0.6/1kV CU/XLPE/OS/LSZH | 4C x 2.5mm2 | PE-C-4C2.5-28 | CONTROL | 120 | D13+S_D13/2 | MARSHALLING KIOSK INTERFACE PANEL FOR GTG22 | 1.3_LEB FOR BLOCK #2 | B2-CB-12301 | GCB#22 FOR BLOCK #2 | 1.1_MAIN BUILDING COMPLEX / GCB-22 | B264-017AT0237 → B264-017AT0012 → B264-017AT0233 → B264-017AT0234 → B264-017AT0040 → B264-017AT0222 → B264-017AT0229 → B264-997AT0016 → M0407 → D0302-C47 → M0302 → D0303-C47 → M0303 → B261-007BC0512 → B261-017BC0504 → END |  |  | 0 | ETC
PE-C-4C2.5-28 | B2-D13+S_D13/2-C4027 |  | PE-C-4C2.5-28 | C-4C2.5 | -28 | 568 | 558 | GTG#22 FOR BLOCK#2 | B2-D13-S-D13-2-C4031 | 0.6/1kV CU/XLPE/OS/LSZH | 4C x 2.5mm2 | PE-C-4C2.5-28 | CONTROL | 120 | D13+S_D13/2 | MARSHALLING KIOSK INTERFACE PANEL FOR GTG22 | 1.3_LEB FOR BLOCK #2 | B2-CB-12301 | GCB#22 FOR BLOCK #2 | 1.1_MAIN BUILDING COMPLEX / GCB-22 | B264-017AT0237 → B264-017AT0012 → B264-017AT0233 → B264-017AT0234 → B264-017AT0040 → B264-017AT0222 → B264-017AT0229 → B264-997AT0016 → M0407 → D0302-C47 → M0302 → D0303-C47 → M0303 → B261-007BC0512 → B261-017BC0504 → END |  |  | 0 | ETC
PE-C-4C2.5-28 | B2-D13+S_D13/2-C4029 |  | PE-C-4C2.5-28 | C-4C2.5 | -28 | 569 | 559 | GTG#22 FOR BLOCK#2 | B2-D13-S-D13-2-C4032 | 0.6/1kV CU/XLPE/OS/LSZH | 4C x 2.5mm2 | PE-C-4C2.5-28 | CONTROL | 120 | D13+S_D13/2 | MARSHALLING KIOSK INTERFACE PANEL FOR GTG22 | 1.3_LEB FOR BLOCK #2 | B2-CB-12301 | GCB#22 FOR BLOCK #2 | 1.1_MAIN BUILDING COMPLEX / GCB-22 | B264-017AT0237 → B264-017AT0012 → B264-017AT0233 → B264-017AT0234 → B264-017AT0040 → B264-017AT0222 → B264-017AT0229 → B264-997AT0016 → M0407 → D0302-C47 → M0302 → D0303-C47 → M0303 → B261-007BC0512 → B261-017BC0504 → END |  |  | 0 | ETC
PE-C-4C2.5-29 | B2-D13+S_D13/2-C4028 |  | PE-C-4C2.5-30 | C-4C2.5 | -29 | 570 | 560 | GTG#22 FOR BLOCK#2 | B2-D13-S-D13-2-C4033 | 0.6/1kV CU/XLPE/OS/LSZH | 4C x 2.5mm2 | PE-C-4C2.5-30 | CONTROL | 120 | D13+S_D13/2 | MARSHALLING KIOSK INTERFACE PANEL FOR GTG22 | 1.3_LEB FOR BLOCK #2 | B2-CB-12301 | GCB#22 FOR BLOCK #2 | 1.1_MAIN BUILDING COMPLEX / GCB-22 | B264-017AT0237 → B264-017AT0012 → B264-017AT0233 → B264-017AT0234 → B264-017AT0040 → B264-017AT0222 → B264-017AT0229 → B264-997AT0016 → M0407 → D0302-C47 → M0302 → D0303-C47 → M0303 → B261-007BC0512 → B261-017BC0504 → END |  |  | 0 | ETC |  |  | PE-C-4C2.5-29
PE-C-4C2.5-29 | 1 |  | PE-C-4C2.5-30 | C-4C2.5 | -29 | 571 | 561 | GTG#22 FOR BLOCK#2 | B2-D13-S-D13-2-C4034 | 0.6/1kV CU/XLPE/OS/LSZH | 4C X 2.5mm2 | PE-C-4C2.5-30 | CONTROL | 120 | D13+S_D13/2 | MARSHALLING KIOSK INTERFACE PANEL FOR GTG22 | 1.3_LEB FOR BLOCK #2 | B2-CB-12301 | GCB#22 FOR BLOCK #2 | 1.1_MAIN BUILDING COMPLEX / GCB-22 | B264-017AT0237 → B264-017AT0012 → B264-017AT0233 → B264-017AT0234 → B264-017AT0040 → B264-017AT0222 → B264-017AT0229 → B264-997AT0016 → M0407 → D0302-C47 → M0302 → D0303-C47 → M0303 → B261-007BC0512 → B261-017BC0504 → END |  |  |  | ETC |  |  | PE-C-4C2.5-29
PE-C-4C2.5-29 | 1 |  | PE-C-4C2.5-30 | C-4C2.5 | -29 | 572 | 562 | GTG#22 FOR BLOCK#2 | B2-CB-12301-C4001 | 0.6/1kV CU/XLPE/OS/LSZH | 4C x 2.5mm2 | PE-C-4C2.5-30 | CONTROL | 110 | B2-CB-12301 | GCB#22 FOR BLOCK #2 | 1.1_MAIN BUILDING COMPLEX / GCB-22 | D13+S_D13/2 | MARSHALLING KIOSK INTERFACE PANEL FOR GTG22 | 1.3_LEB FOR BLOCK #2 | B261-017BC0505 → B261-007BC0513 → M0303 → D0303-C46 → M0302 → D0302-C46 → M0407 → B264-997CT0015 → B264-017CT0228 → B264-017CT0006 → B264-017CT0237 → END |  |  | 0 | ETC |  |  | PE-C-4C2.5-29
PE-C-4C2.5-29 | 1 |  | PE-C-4C2.5-31 | C-4C2.5 | -29 | 573 | 563 | GTG#22 FOR BLOCK#2 | B2-CB-12301-C4002 | 0.6/1kV CU/XLPE/OS/LSZH | 4C x 2.5mm2 | PE-C-4C2.5-31 | CONTROL | 110 | B2-CB-12301 | GCB#22 FOR BLOCK #2 | 1.1_MAIN BUILDING COMPLEX / GCB-22 | D13+S_D13/2 | MARSHALLING KIOSK INTERFACE PANEL FOR GTG22 | 1.3_LEB FOR BLOCK #2 | B261-017BC0505 → B261-007BC0513 → M0303 → D0303-C46 → M0302 → D0302-C46 → M0407 → B264-997CT0015 → B264-017CT0228 → B264-017CT0006 → B264-017CT0237 → END |  |  | 0 | ETC |  |  | PE-C-4C2.5-29
PE-C-4C2.5-29 | 1 |  | PE-C-4C2.5-31 | C-4C2.5 | -29 | 574 | 564 | GTG#22 FOR BLOCK#2 | B2-CB-12301-C4003 | 0.6/1kV CU/XLPE/OS/LSZH | 4C x 2.5mm2 | PE-C-4C2.5-31 | CONTROL | 110 | B2-CB-12301 | GCB#22 FOR BLOCK #2 | 1.1_MAIN BUILDING COMPLEX / GCB-22 | D13+S_D13/2 | MARSHALLING KIOSK INTERFACE PANEL FOR GTG22 | 1.3_LEB FOR BLOCK #2 | B261-017BC0505 → B261-007BC0513 → M0303 → D0303-C46 → M0302 → D0302-C46 → M0407 → B264-997CT0015 → B264-017CT0228 → B264-017CT0006 → B264-017CT0237 → END |  |  | 0 | ETC |  |  | PE-C-4C2.5-29 | PE-C-4C2.5-31 | 재배정(9/14)
PE-C-4C2.5-29 | 1 |  | PE-C-4C2.5-31 | C-4C2.5 | -29 | 575 | 565 | GTG#22 FOR BLOCK#2 | B2-CB-12301-C4004 | 0.6/1kV CU/XLPE/OS/LSZH | 4C x 2.5mm2 | PE-C-4C2.5-31 | CONTROL | 110 | B2-CB-12301 | GCB#22 FOR BLOCK #2 | 1.1_MAIN BUILDING COMPLEX / GCB-22 | D13+S_D13/2 | MARSHALLING KIOSK INTERFACE PANEL FOR GTG22 | 1.3_LEB FOR BLOCK #2 | B261-017BC0505 → B261-007BC0513 → M0303 → D0303-C46 → M0302 → D0302-C46 → M0407 → B264-997CT0015 → B264-017CT0228 → B264-017CT0006 → B264-017CT0237 → END |  |  | 0 | ETC |  |  | PE-C-4C2.5-29 | PE-C-4C2.5-31 | 재배정(9/14)
PE-C-4C4-18 | 1 |  | PE-C-4C4-18 | C-4C4 | -19 | 576 | 566 | GTG#22 FOR BLOCK#2 | B2-CB-12301-C3501 | 0.6/1kV CU/XLPE/OS/LSZH | 4C x 4mm2 | PE-C-4C4-18 | PT SOURCE | 110 | B2-CB-12301 | GCB#22 FOR BLOCK #2 | 1.1_MAIN BUILDING COMPLEX / GCB-22 | D13+S_D13/2 | MARSHALLING KIOSK INTERFACE PANEL FOR GTG22 | 1.3_LEB FOR BLOCK #2 | B261-017BC0505 → B261-007BC0513 → M0303 → D0303-C46 → M0302 → D0302-C46 → M0407 → B264-997CT0015 → B264-017CT0228 → B264-017CT0006 → B264-017CT0237 → END |  |  |  | ETC
PE-C-4C4-17 | 1 |  | PE-C-4C4-27 | C-4C4 | -25 | 577 | 567 | GTG#22 FOR BLOCK#2 | B2-CB-12301-C3502 | 0.6/1kV CU/XLPE/OS/LSZH | 4C x 4mm2 | PE-C-4C4-27 | PT SOURCE | 80 | B2-CB-12301 | GCB#22 FOR BLOCK #2 | 1.1_MAIN BUILDING COMPLEX / GCB-22 | 22CHA01 | GTG#22 GENERATOR PROTECTION 1; MEASURING; METERING | 1.1_MAIN BUILDING COMPLEX / PCC-22 | B261-017BC0502 → B261-007BC0510 → M0303 → D0304-C41 → M0304 → D0307-C42 → M0305 → B212-997BT0023 → B212-017BT0024 → B212-017BT0007 → B212-017BT0008 → B212-017BT0009 → B212-017BT0010 → B212-017BT0002 → B212-017BT0003 → END |  |  | 0 | ETC |  |  | PE-C-4C4-17 | PE-C-4C4-27 | 재배정(9/14)
PE-C-4C4-19 | 1 |  | PE-C-4C4-19 | C-4C4 | -25 | 578 | 568 | GTG#22 FOR BLOCK#2 | B2-CB-12301-C3503 | 0.6/1kV CU/XLPE/OS/LSZH | 4C x 4mm2 | PE-C-4C4-19 | PT SOURCE | 80 | B2-CB-12301 | GCB#22 FOR BLOCK #2 | 1.1_MAIN BUILDING COMPLEX / GCB-22 | 22CHA01 | GTG#22 GENERATOR PROTECTION 1; MEASURING; METERING | 1.1_MAIN BUILDING COMPLEX / PCC-22 | B261-017BC0502 → B261-007BC0510 → M0303 → D0304-C41 → M0304 → D0307-C42 → M0305 → B212-997BT0023 → B212-017BT0024 → B212-017BT0007 → B212-017BT0008 → B212-017BT0009 → B212-017BT0010 → B212-017BT0002 → B212-017BT0003 → END |  |  | 0 | ETC
PE-C-4C4-19 | 1 |  | PE-C-4C4-19 | C-4C4 | -25 | 579 | 569 | GTG#22 FOR BLOCK#2 | B2-CB-12301-C3504 | 0.6/1kV CU/XLPE/OS/LSZH | 4C x 4mm2 | PE-C-4C4-19 | PT SOURCE | 80 | B2-CB-12301 | GCB#22 FOR BLOCK #2 | 1.1_MAIN BUILDING COMPLEX / GCB-22 | 22CHA01 | GTG#22 GENERATOR PROTECTION 1; MEASURING; METERING | 1.1_MAIN BUILDING COMPLEX / PCC-22 | B261-017BC0502 → B261-007BC0510 → M0303 → D0304-C41 → M0304 → D0307-C42 → M0305 → B212-997BT0023 → B212-017BT0024 → B212-017BT0007 → B212-017BT0008 → B212-017BT0009 → B212-017BT0010 → B212-017BT0002 → B212-017BT0003 → END |  |  | 0 | ETC
PE-C-4C4-19 | 1 |  | PE-C-4C4-19 | C-4C4 | -25 | 580 | 570 | GTG#22 FOR BLOCK#2 | B2-CB-12301-C3505 | 0.6/1kV CU/XLPE/OS/LSZH | 4C x 4mm2 | PE-C-4C4-19 | PT SOURCE | 80 | B2-CB-12301 | GCB#22 FOR BLOCK #2 | 1.1_MAIN BUILDING COMPLEX / GCB-22 | 22CHA02 | GTG#22 GENERATOR PROTECTION 2; SYNCHRONIZING | 1.1_MAIN BUILDING COMPLEX / PCC-22 | B261-017BC0501 → B261-007BC0509 → M0303 → D0304-C41 → M0304 → D0307-C42 → M0305 → B212-997BT0023 → B212-017BT0024 → B212-017BT0007 → B212-017BT0008 → B212-017BT0009 → B212-017BT0010 → B212-017BT0002 → B212-017BT0003 → END |  |  | 0 | ETC
PE-C-4C2.5-32 | 1 |  | PE-C-4C2.5-31 | C-4C2.5 | -32 | 581 | 571 | GTG#22 FOR BLOCK#2 | B2-CB-12301-C4005 | 0.6/1kV CU/XLPE/OS/LSZH | 4C x 2.5mm2 | PE-C-4C2.5-31 | CONTROL | 80 | B2-CB-12301 | GCB#22 FOR BLOCK #2 | 1.1_MAIN BUILDING COMPLEX / GCB-22 | 22CHA02 | GTG#22 GENERATOR PROTECTION 2; SYNCHRONIZING | 1.1_MAIN BUILDING COMPLEX / PCC-22 | B261-017BC0502 → B261-007BC0510 → M0303 → D0304-C41 → M0304 → D0307-C42 → M0305 → B212-997BT0023 → B212-017BT0024 → B212-017BT0007 → B212-017BT0008 → B212-017BT0009 → B212-017BT0010 → B212-017BT0002 → B212-017BT0003 → END |  |  | 0 | ETC |  |  | PE-C-4C2.5-32 | PE-C-4C2.5-31 | 재배정(9/14)
PE-C-4C4-19 | 1 |  | PE-C-4C4-19 | C-4C4 | -25 | 582 | 572 | GTG#22 FOR BLOCK#2 | B2-CB-12301-C3506 | 0.6/1kV CU/XLPE/OS/LSZH | 4C x 4mm2 | PE-C-4C4-19 | PT SOURCE | 80 | B2-CB-12301 | GCB#22 FOR BLOCK #2 | 1.1_MAIN BUILDING COMPLEX / GCB-22 | 22CHA02 | GTG#22 GENERATOR PROTECTION 2; SYNCHRONIZING | 1.1_MAIN BUILDING COMPLEX / PCC-22 | B261-017BC0502 → B261-007BC0510 → M0303 → D0304-C41 → M0304 → D0307-C42 → M0305 → B212-997BT0023 → B212-017BT0024 → B212-017BT0007 → B212-017BT0008 → B212-017BT0009 → B212-017BT0010 → B212-017BT0002 → B212-017BT0003 → END |  |  | 0 | ETC
PE-C-4C2.5-32 | 1 |  | PE-C-4C2.5-31 | C-4C2.5 | -32 | 583 | 573 | GTG#22 FOR BLOCK#2 | B2-CB-12301-C4006 | 0.6/1kV CU/XLPE/OS/LSZH | 4C x 2.5mm2 | PE-C-4C2.5-31 | CONTROL | 80 | B2-CB-12301 | GCB#22 FOR BLOCK #2 | 1.1_MAIN BUILDING COMPLEX / GCB-22 | 22CHA02 | GTG#22 GENERATOR PROTECTION 2; SYNCHRONIZING | 1.1_MAIN BUILDING COMPLEX / PCC-22 | B261-017BC0502 → B261-007BC0510 → M0303 → D0304-C41 → M0304 → D0307-C42 → M0305 → B212-997BT0023 → B212-017BT0024 → B212-017BT0007 → B212-017BT0008 → B212-017BT0009 → B212-017BT0010 → B212-017BT0002 → B212-017BT0003 → END |  |  | 0 | ETC |  |  | PE-C-4C2.5-32 | PE-C-4C2.5-31 | 재배정(9/14)
PE-C-8C2.5-18 | 1 |  | PE-C-8C2.5-18 | C-8C2.5 | -18 | 584 | 574 | GTG#22 FOR BLOCK#2 | B2-CB-12301-C4007 | 0.6/1kV CU/XLPE/OS/LSZH | 8C x 2.5mm2 | PE-C-8C2.5-18 | CONTROL | 80 | B2-CB-12301 | GCB#22 FOR BLOCK #2 | 1.1_MAIN BUILDING COMPLEX / GCB-22 | 22CHA01 | GTG#22 GENERATOR PROTECTION 1; MEASURING; METERING | 1.1_MAIN BUILDING COMPLEX / PCC-22 | B261-017BC0501 → B261-007BC0509 → M0303 → D0304-C41 → M0304 → D0307-C42 → M0305 → B212-997BT0023 → B212-017BT0024 → B212-017BT0007 → B212-017BT0008 → B212-017BT0009 → B212-017BT0010 → B212-017BT0002 → B212-017BT0003 → END |  |  | 0 | ETC
PE-C-8C2.5-18 | 1 |  | PE-C-8C2.5-18 | C-8C2.5 | -18 | 585 | 575 | GTG#22 FOR BLOCK#2 | B2-CB-12301-C4008 | 0.6/1kV CU/XLPE/OS/LSZH | 8C x 2.5mm2 | PE-C-8C2.5-18 | CONTROL | 80 | B2-CB-12301 | GCB#22 FOR BLOCK #2 | 1.1_MAIN BUILDING COMPLEX / GCB-22 | 22CHA01 | GTG#22 GENERATOR PROTECTION 1; MEASURING; METERING | 1.1_MAIN BUILDING COMPLEX / PCC-22 | B261-017BC0501 → B261-007BC0509 → M0303 → D0304-C41 → M0304 → D0307-C42 → M0305 → B212-997BT0023 → B212-017BT0024 → B212-017BT0007 → B212-017BT0008 → B212-017BT0009 → B212-017BT0010 → B212-017BT0002 → B212-017BT0003 → END |  |  | 0 | ETC
PE-C-8C2.5-18 | 1 |  | PE-C-8C2.5-18 | C-8C2.5 | -18 | 586 | 576 | GTG#22 FOR BLOCK#2 | B2-CB-12301-C4009 | 0.6/1kV CU/XLPE/OS/LSZH | 8C x 2.5mm2 | PE-C-8C2.5-18 | CONTROL | 80 | B2-CB-12301 | GCB#22 FOR BLOCK #2 | 1.1_MAIN BUILDING COMPLEX / GCB-22 | 22CHA02 | GTG#22 GENERATOR PROTECTION 2; SYNCHRONIZING | 1.1_MAIN BUILDING COMPLEX / PCC-22 | B261-017BC0502 → B261-007BC0510 → M0303 → D0304-C41 → M0304 → D0307-C42 → M0305 → B212-997BT0023 → B212-017BT0024 → B212-017BT0007 → B212-017BT0008 → B212-017BT0009 → B212-017BT0010 → B212-017BT0002 → B212-017BT0003 → END |  |  | 0 | ETC
PE-C-8C2.5-18 | 1 |  | PE-C-8C2.5-18 | C-8C2.5 | -18 | 587 | 577 | GTG#22 FOR BLOCK#2 | B2-CB-12301-C4010 | 0.6/1kV CU/XLPE/OS/LSZH | 8C x 2.5mm2 | PE-C-8C2.5-18 | CONTROL | 80 | B2-CB-12301 | GCB#22 FOR BLOCK #2 | 1.1_MAIN BUILDING COMPLEX / GCB-22 | 22CHA02 | GTG#22 GENERATOR PROTECTION 2; SYNCHRONIZING | 1.1_MAIN BUILDING COMPLEX / PCC-22 | B261-017BC0502 → B261-007BC0510 → M0303 → D0304-C41 → M0304 → D0307-C42 → M0305 → B212-997BT0023 → B212-017BT0024 → B212-017BT0007 → B212-017BT0008 → B212-017BT0009 → B212-017BT0010 → B212-017BT0002 → B212-017BT0003 → END |  |  | 0 | ETC
PE-C-8C2.5-18 | 1 |  | PE-C-8C2.5-18 | C-8C2.5 | -18 | 588 | 578 | GTG#22 FOR BLOCK#2 | B2-CB-12301-C4011 | 0.6/1kV CU/XLPE/OS/LSZH | 8C x 2.5mm2 | PE-C-8C2.5-18 | CONTROL | 80 | B2-CB-12301 | GCB#22 FOR BLOCK #2 | 1.1_MAIN BUILDING COMPLEX / GCB-22 | 22CHA02 | GTG#22 GENERATOR PROTECTION 2; SYNCHRONIZING | 1.1_MAIN BUILDING COMPLEX / PCC-22 | B261-017BC0501 → B261-007BC0509 → M0303 → D0304-C41 → M0304 → D0307-C42 → M0305 → B212-997BT0023 → B212-017BT0024 → B212-017BT0007 → B212-017BT0008 → B212-017BT0009 → B212-017BT0010 → B212-017BT0002 → B212-017BT0003 → END |  |  | 0 | ETC
PE-C-8C2.5-18 | 1 |  | PE-C-8C2.5-18 | C-8C2.5 | -18 | 589 | 579 | GTG#22 FOR BLOCK#2 | B2-22CHA02-C4012 | 0.6/1kV CU/XLPE/OS/LSZH | 8C x 2.5mm2 | PE-C-8C2.5-18 | CONTROL | 80 | 22CHA02 | GTG#22 GENERATOR PROTECTION 2; SYNCHRONIZING | 1.1_MAIN BUILDING COMPLEX / PCC-22 | B2-CB-12301 | GCB#22 FOR BLOCK #2 | 1.1_MAIN BUILDING COMPLEX / GCB-22 | B212-017BT0003 → B212-017BT0002 → B212-017BT0010 → B212-017BT0009 → B212-017BT0008 → B212-017BT0007 → B212-017BT0024 → B212-997BT0023 → M0305 → D0307-C33 → M0304 → D0304-C35 → M0303 → B261-007BC0511 → B261-017BC0503 → END |  |  | 0 | ETC
PE-C-4C4-15 | 1 |  | PE-C-4C4-15 | C-4C4 | -26 | 590 | 580 | GTG#22 FOR BLOCK#2 | B2-CB-12301-C3507 | 0.6/1kV CU/XLPE/OS/LSZH | 4C x 4mm2 | PE-C-4C4-15 | PT SOURCE | 70 | B2-CB-12301 | GCB#22 FOR BLOCK #2 | 1.1_MAIN BUILDING COMPLEX / GCB-22 | 22CJT | GTG#22 SEE/SFC EQUIPMENT | 1.1_MAIN BUILDING COMPLEX / PCC-22 | B261-017BC0501 → B261-007BC0509 → M0303 → D0304-C41 → M0304 → D0307-C42 → M0305 → B212-997BT0023 → B212-017BT0024 → B212-017BT0006 → B212-017BT0005 → END |  |  | 0 | ETC
PE-C-4C2.5-33 | B2-CB-12301-C4012 |  | PE-C-4C2.5-31 | C-4C2.5 | -33 | 591 | 581 | GTG#22 FOR BLOCK#2 | B2-CB-12301-C4013 | 0.6/1kV CU/XLPE/OS/LSZH | 4C x 2.5mm2 | PE-C-4C2.5-31 | CONTROL | 70 | B2-CB-12301 | GCB#22 FOR BLOCK #2 | 1.1_MAIN BUILDING COMPLEX / GCB-22 | 22CJT | GTG#22 SEE/SFC EQUIPMENT | 1.1_MAIN BUILDING COMPLEX / PCC-22 | B261-017BC0501 → B261-007BC0509 → M0303 → D0304-C41 → M0304 → D0307-C42 → M0305 → B212-997BT0023 → B212-017BT0024 → B212-017BT0006 → B212-017BT0005 → END |  |  | 0 | ETC |  |  | PE-C-4C2.5-33 | PE-C-4C2.5-31 | 재배정(9/14)
PE-C-4C4-19 | B2-CB-12301-C3507 |  | PE-C-4C4-19 | C-4C4 | -27 | 592 | 582 | GTG#22 FOR BLOCK#2 | B2-CB-12301-C3508 | 0.6/1kV CU/XLPE/OS/LSZH | 4C x 4mm2 | PE-C-4C4-19 | PT SOURCE | 70 | B2-CB-12301 | GCB#22 FOR BLOCK #2 | 1.1_MAIN BUILDING COMPLEX / GCB-22 | 22CJT | GTG#22 SEE/SFC EQUIPMENT | 1.1_MAIN BUILDING COMPLEX / PCC-22 | B261-017BC0501 → B261-007BC0509 → M0303 → D0304-C41 → M0304 → D0307-C42 → M0305 → B212-997BT0023 → B212-017BT0024 → B212-017BT0006 → B212-017BT0005 → END |  |  | 0 | ETC
PE-C-4C2.5-33 | 1 |  | PE-C-4C2.5-31 | C-4C2.5 | -33 | 593 | 583 | GTG#22 FOR BLOCK#2 | B2-CB-12301-C4014 | 0.6/1kV CU/XLPE/OS/LSZH | 4C x 2.5mm2 | PE-C-4C2.5-31 | CONTROL | 70 | B2-CB-12301 | GCB#22 FOR BLOCK #2 | 1.1_MAIN BUILDING COMPLEX / GCB-22 | 22CJT | GTG#22 SEE/SFC EQUIPMENT | 1.1_MAIN BUILDING COMPLEX / PCC-22 | B261-017BC0501 → B261-007BC0509 → M0303 → D0304-C41 → M0304 → D0307-C42 → M0305 → B212-997BT0023 → B212-017BT0024 → B212-017BT0006 → B212-017BT0005 → END |  |  | 0 | ETC |  |  | PE-C-4C2.5-33 | PE-C-4C2.5-31 | 재배정(9/14)
PE-C-4C2.5-33 | 1 |  | PE-C-4C2.5-31 | C-4C2.5 | -33 | 594 | 584 | GTG#22 FOR BLOCK#2 | B2-CB-12301-C4015 | 0.6/1kV CU/XLPE/OS/LSZH | 4C x 2.5mm2 | PE-C-4C2.5-31 | CONTROL | 70 | B2-CB-12301 | GCB#22 FOR BLOCK #2 | 1.1_MAIN BUILDING COMPLEX / GCB-22 | 22CJT | GTG#22 SEE/SFC EQUIPMENT | 1.1_MAIN BUILDING COMPLEX / PCC-22 | B261-017BC0501 → B261-007BC0509 → M0303 → D0304-C41 → M0304 → D0307-C42 → M0305 → B212-997BT0023 → B212-017BT0024 → B212-017BT0006 → B212-017BT0005 → END |  |  | 0 | ETC |  |  | PE-C-4C2.5-33 | PE-C-4C2.5-31 | 재배정(9/14)
PE-C-4C2.5-29 | 1 |  | PE-C-4C2.5-31 | C-4C2.5 | -29 | 595 | 585 | GTG#22 FOR BLOCK#2 | B2-CB-12301-C4016 | 0.6/1kV CU/XLPE/OS/LSZH | 4C x 2.5mm2 | PE-C-4C2.5-31 | CONTROL | 120 | B2-CB-12301 | GCB#22 FOR BLOCK #2 | 1.1_MAIN BUILDING COMPLEX / GCB-22 | B2-SWG-64302 | 10KV SWGR #3 FOR BLOCK #2 | 1.3_LEB FOR BLOCK #2 | B261-017BC0505 → B261-007BC0513 → M0303 → D0303-C46 → M0302 → D0302-C46 → M0407 → B264-997BT0016 → B264-017BT0229 → B264-017BT0043 → B264-017BT0213 → B264-017BT0212 → B264-017BT0013 → END |  |  | 0 | ETC |  |  | PE-C-4C2.5-29 | PE-C-4C2.5-31 | 재배정(9/14)
PE-C-4C2.5-29 | 1 |  | PE-C-4C2.5-31 | C-4C2.5 | -29 | 596 | 586 | GTG#22 FOR BLOCK#2 | B2-CB-12301-C4017 | 0.6/1kV CU/XLPE/OS/LSZH | 4C x 2.5mm2 | PE-C-4C2.5-31 | CONTROL | 120 | B2-CB-12301 | GCB#22 FOR BLOCK #2 | 1.1_MAIN BUILDING COMPLEX / GCB-22 | B2-SWG-64302 | 10KV SWGR #3 FOR BLOCK #2 | 1.3_LEB FOR BLOCK #2 | B261-017BC0505 → B261-007BC0513 → M0303 → D0303-C46 → M0302 → D0302-C46 → M0407 → B264-997BT0016 → B264-017BT0229 → B264-017BT0043 → B264-017BT0213 → B264-017BT0212 → B264-017BT0013 → END |  |  | 0 | ETC |  |  | PE-C-4C2.5-29 | PE-C-4C2.5-31 | 재배정(9/14)
PE-C-4C2.5-29 | 1 |  | PE-C-4C2.5-31 | C-4C2.5 | -29 | 597 | 587 | GTG#22 FOR BLOCK#2 | B2-CB-12301-C4018 | 0.6/1kV CU/XLPE/OS/LSZH | 4C x 2.5mm2 | PE-C-4C2.5-31 | CONTROL | 120 | B2-CB-12301 | GCB#22 FOR BLOCK #2 | 1.1_MAIN BUILDING COMPLEX / GCB-22 | B2-SWG-64304 | 10KV SWGR #4 FOR BLOCK #2 | 1.3_LEB FOR BLOCK #2 | B261-017BC0505 → B261-007BC0513 → M0303 → D0303-C46 → M0302 → D0302-C46 → M0407 → B264-997BT0016 → B264-017BT0229 → B264-017BT0043 → B264-017BT0213 → B264-017BT0212 → B264-017BT0014 → END |  |  | 0 | ETC |  |  | PE-C-4C2.5-29 | PE-C-4C2.5-31 | 재배정(9/14)
PE-C-4C2.5-29 | 1 |  | PE-C-4C2.5-31 | C-4C2.5 | -29 | 598 | 588 | GTG#22 FOR BLOCK#2 | B2-CB-12301-C4019 | 0.6/1kV CU/XLPE/OS/LSZH | 4C x 2.5mm2 | PE-C-4C2.5-31 | CONTROL | 120 | B2-CB-12301 | GCB#22 FOR BLOCK #2 | 1.1_MAIN BUILDING COMPLEX / GCB-22 | B2-SWG-64304 | 10KV SWGR #4 FOR BLOCK #2 | 1.3_LEB FOR BLOCK #2 | B261-017BC0505 → B261-007BC0513 → M0303 → D0303-C46 → M0302 → D0302-C46 → M0407 → B264-997BT0016 → B264-017BT0229 → B264-017BT0043 → B264-017BT0213 → B264-017BT0212 → B264-017BT0014 → END |  |  | 0 | ETC |  |  | PE-C-4C2.5-29 | PE-C-4C2.5-31 | 재배정(9/14)
PE-C-4C4-19 | 1 |  | PE-C-4C4-19 | C-4C4 | -19 | 599 | 589 | GTG#22 FOR BLOCK#2 | B2-CB-12301-C3509 | 0.6/1kV CU/XLPE/OS/LSZH | 4C x 4mm2 | PE-C-4C4-19 | PT SOURCE | 120 | B2-CB-12301 | GCB#22 FOR BLOCK #2 | 1.1_MAIN BUILDING COMPLEX / GCB-22 | K00+P92 | BLOCK#2 GENERATOR METERING CABINET | 1.3_LEB FOR BLOCK #2 | B261-017BC0505 → B261-007BC0513 → M0303 → D0303-C46 → M0302 → D0302-C46 → M0407 → B264-997BT0016 → B264-017BT0229 → B264-017BT0044 → B264-017BT0240 → B264-017BT0055 → B264-017BT0056 → B264-017BT0057 → B264-017BT0244 → END |  |  |  | ETC
PE-C-4C2.5-28 | 1 |  | PE-C-4C2.5-28 | C-4C2.5 | -28 | 601 | 590 | GTG#22 FOR BLOCK#2 | B2-22CHA01-C4002 | 0.6/1kV CU/XLPE/OS/LSZH | 4C x 2.5mm2 | PE-C-4C2.5-28 | CONTROL | 160 | 22CHA01 | GTG#22 GENERATOR PROTECTION 1; MEASURING; METERING | 1.1_MAIN BUILDING COMPLEX / PCC-22 | B2-SWG-64302 | 10KV SWGR #2 FOR BLOCK #2 | 1.3_LEB FOR BLOCK #2 | B212-017BT0003 → B212-017BT0002 → B212-017BT0010 → B212-017BT0009 → B212-017BT0008 → B212-017BT0007 → B212-017BT0024 → B212-997BT0023 → M0305 → D0307-C33 → M0304 → D0304-C35 → M0303 → D0303-C46 → M0302 → D0302-C46 → M0407 → B264-997BT0016 → B264-017BT0229 → B264-017BT0043 → B264-017BT0213 → B264-017BT0212 → B264-017BT0013 → END |  |  |  | ETC
PE-C-4C2.5-28 | 1 |  | PE-C-4C2.5-28 | C-4C2.5 | -28 | 602 | 591 | GTG#22 FOR BLOCK#2 | B2-22CHA01-C4003 | 0.6/1kV CU/XLPE/OS/LSZH | 4C x 2.5mm2 | PE-C-4C2.5-28 | CONTROL | 160 | 22CHA01 | GTG#22 GENERATOR PROTECTION 1; MEASURING; METERING | 1.1_MAIN BUILDING COMPLEX / PCC-22 | B2-SWG-64304 | 10KV SWGR #4 FOR BLOCK #2 | 1.3_LEB FOR BLOCK #2 | B212-017BT0003 → B212-017BT0002 → B212-017BT0010 → B212-017BT0009 → B212-017BT0008 → B212-017BT0007 → B212-017BT0024 → B212-997BT0023 → M0305 → D0307-C33 → M0304 → D0304-C35 → M0303 → D0303-C46 → M0302 → D0302-C46 → M0407 → B264-997BT0016 → B264-017BT0229 → B264-017BT0043 → B264-017BT0213 → B264-017BT0212 → B264-017BT0015 → END |  |  |  | ETC
PE-C-4C2.5-27 | 1 |  | PE-C-4C2.5-27 | C-4C2.5 | -27 | 603 | 592 | GTG#22 FOR BLOCK#2 | B2-22CHA01-C4004 | 0.6/1kV CU/XLPE/OS/LSZH | 4C x 2.5mm2 | PE-C-4C2.5-27 | CONTROL | 170 | 22CHA01 | GTG#22 GENERATOR PROTECTION 1; MEASURING; METERING | 1.1_MAIN BUILDING COMPLEX / PCC-22 | B2-ATS-64702 | HSBT FOR 10kV SWGR #2 FOR BLOCK #2 | 1.3_LEB FOR BLOCK #2 | B212-017BT0003 → B212-017BT0002 → B212-017BT0010 → B212-017BT0009 → B212-017BT0008 → B212-017BT0007 → B212-017BT0024 → B212-997BT0023 → M0305 → D0307-C33 → M0304 → D0304-C35 → M0303 → D0303-C46 → M0302 → D0302-C46 → M0407 → B264-997BT0016 → B264-017BT0229 → B264-017BT0043 → B264-017BT0042 → B264-017BT0201 → B264-017BT0037 → B264-017BT0204 → END |  |  |  | ETC
PE-C-4C2.5-27 | 1 |  | PE-C-4C2.5-27 | C-4C2.5 | -27 | 604 | 593 | GTG#22 FOR BLOCK#2 | B2-22CHA01-C4005 | 0.6/1kV CU/XLPE/OS/LSZH | 4C x 2.5mm2 | PE-C-4C2.5-27 | CONTROL | 170 | 22CHA01 | GTG#22 GENERATOR PROTECTION 1; MEASURING; METERING | 1.1_MAIN BUILDING COMPLEX / PCC-22 | B2-ATS-64704 | HSBT FOR 10KV SWGR #4 FOR BLOCK #2 | 1.3_LEB FOR BLOCK #2 | B212-017BT0003 → B212-017BT0002 → B212-017BT0010 → B212-017BT0009 → B212-017BT0008 → B212-017BT0007 → B212-017BT0024 → B212-997BT0023 → M0305 → D0307-C33 → M0304 → D0304-C35 → M0303 → D0303-C46 → M0302 → D0302-C46 → M0407 → B264-997BT0016 → B264-017BT0229 → B264-017BT0043 → B264-017BT0042 → B264-017BT0201 → B264-017BT0037 → B264-017BT0204 → END |  |  |  | ETC
PE-C-4C2.5-26 | 1 |  | PE-C-4C2.5-29 | C-4C2.5 | -26 | 605 | 594 | GTG#22 FOR BLOCK#2 | B2-22CHA01-C4006 | 0.6/1kV CU/XLPE/OS/LSZH | 4C x 2.5mm2 | PE-C-4C2.5-29 | CONTROL | 160 | 22CHA01 | GTG#22 GENERATOR PROTECTION 1; MEASURING; METERING | 1.1_MAIN BUILDING COMPLEX / PCC-22 | B2-SWG-64302 | 10KV SWGR #2 FOR BLOCK #2 | 1.3_LEB FOR BLOCK #2 | B212-017BT0003 → B212-017BT0002 → B212-017BT0010 → B212-017BT0009 → B212-017BT0008 → B212-017BT0007 → B212-017BT0024 → B212-997BT0023 → M0305 → D0307-C33 → M0304 → D0304-C35 → M0303 → D0303-C46 → M0302 → D0302-C46 → M0407 → B264-997BT0016 → B264-017BT0229 → B264-017BT0043 → B264-017BT0213 → B264-017BT0212 → B264-017BT0013 → END |  |  |  | ETC |  |  | PE-C-4C2.5-26 | PE-C-4C2.5-29 | 재배정(9/14)
PE-C-4C2.5-28 | 1 |  | PE-C-4C2.5-28 | C-4C2.5 | -28 | 606 | 595 | GTG#22 FOR BLOCK#2 | B2-22CHA01-C4007 | 0.6/1kV CU/XLPE/OS/LSZH | 4C x 2.5mm2 | PE-C-4C2.5-28 | CONTROL | 160 | 22CHA01 | GTG#22 GENERATOR PROTECTION 1; MEASURING; METERING | 1.1_MAIN BUILDING COMPLEX / PCC-22 | B2-SWG-64304 | 10KV SWGR #4 FOR BLOCK #2 | 1.3_LEB FOR BLOCK #2 | B212-017BT0003 → B212-017BT0002 → B212-017BT0010 → B212-017BT0009 → B212-017BT0008 → B212-017BT0007 → B212-017BT0024 → B212-997BT0023 → M0305 → D0307-C33 → M0304 → D0304-C35 → M0303 → D0303-C46 → M0302 → D0302-C46 → M0407 → B264-997BT0016 → B264-017BT0229 → B264-017BT0043 → B264-017BT0213 → B264-017BT0212 → B264-017BT0015 → END |  |  |  | ETC
PE-C-4C2.5-28 | 1 |  | PE-C-4C2.5-28 | C-4C2.5 | -28 | 607 | 596 | GTG#22 FOR BLOCK#2 | B2-22CHA02-C4001 | 0.6/1kV CU/XLPE/OS/LSZH | 4C x 2.5mm2 | PE-C-4C2.5-28 | CONTROL | 160 | 22CHA02 | GTG#22 GENERATOR PROTECTION 2; SYNCHRONIZING | 1.1_MAIN BUILDING COMPLEX / PCC-22 | B2-SWG-64302 | 10KV SWGR #2 FOR BLOCK #2 | 1.3_LEB FOR BLOCK #2 | B212-017BT0003 → B212-017BT0002 → B212-017BT0010 → B212-017BT0009 → B212-017BT0008 → B212-017BT0007 → B212-017BT0024 → B212-997BT0023 → M0305 → D0307-C33 → M0304 → D0304-C35 → M0303 → D0303-C46 → M0302 → D0302-C46 → M0407 → B264-997BT0016 → B264-017BT0229 → B264-017BT0043 → B264-017BT0213 → B264-017BT0212 → B264-017BT0013 → END |  |  |  | ETC
PE-C-4C2.5-28 | 1 |  | PE-C-4C2.5-28 | C-4C2.5 | -28 | 608 | 597 | GTG#22 FOR BLOCK#2 | B2-22CHA02-C4002 | 0.6/1kV CU/XLPE/OS/LSZH | 4C x 2.5mm2 | PE-C-4C2.5-28 | CONTROL | 160 | 22CHA02 | GTG#22 GENERATOR PROTECTION 2; SYNCHRONIZING | 1.1_MAIN BUILDING COMPLEX / PCC-22 | B2-SWG-64304 | 10KV SWGR #4 FOR BLOCK #2 | 1.3_LEB FOR BLOCK #2 | B212-017BT0003 → B212-017BT0002 → B212-017BT0010 → B212-017BT0009 → B212-017BT0008 → B212-017BT0007 → B212-017BT0024 → B212-997BT0023 → M0305 → D0307-C33 → M0304 → D0304-C35 → M0303 → D0303-C46 → M0302 → D0302-C46 → M0407 → B264-997BT0016 → B264-017BT0229 → B264-017BT0043 → B264-017BT0213 → B264-017BT0212 → B264-017BT0015 → END |  |  |  | ETC
PE-C-4C2.5-31 | B2-22CHA02-C4005 |  | PE-C-4C2.5-30 | C-4C2.5 | -31 | 609 | 598 | GTG#22 FOR BLOCK#2 | B2-22CHA02-C4003 | 0.6/1kV CU/XLPE/OS/LSZH | 4C x 2.5mm2 | PE-C-4C2.5-30 | CONTROL | 90 | 22CHA02 | GTG#22 GENERATOR PROTECTION 2; SYNCHRONIZING | 1.1_MAIN BUILDING COMPLEX / PCC-22 | 22MKA10 | GTG#22 FOR BLOCK #2 | 1.1_MAIN BUILDING COMPLEX / GT-22 | B212-017BT0003 → B212-017BT0002 → B212-017BT0010 → B212-017BT0009 → B212-017BT0008 → B212-017BT0019 → B212-017BT0020 → B261-016BC0018 → B261-006BC0044 → END |  |  |  | ETC |  |  | PE-C-4C2.5-31 | PE-C-4C2.5-30 | 재배정(9/14)
PE-C-8C2.5-17 | 1 |  | PE-C-8C2.5-17 | C-8C2.5 | -17 | 610 | 599 | GTG#22 FOR BLOCK#2 | B2-22CJT-C4001 | 0.6/1kV CU/XLPE/OS/LSZH | 8C x 2.5mm2 | PE-C-8C2.5-17 | CONTROL | 150 | 22CJT | GTG#22 SEE/SFC EQUIPMENT | 1.1_MAIN BUILDING COMPLEX / PCC-22 | B2-SWG-64302 | 10KV SWGR #2 FOR BLOCK #2 | 1.3_LEB FOR BLOCK #2 | B212-017BT0005 → B212-017BT0006 → B212-017BT0024 → B212-997BT0023 → M0305 → D0307-C33 → M0304 → D0304-C35 → M0303 → D0303-C46 → M0302 → D0302-C46 → M0407 → B264-997BT0016 → B264-017BT0229 → B264-017BT0043 → B264-017BT0213 → B264-017BT0212 → B264-017BT0013 → END |  |  | 0 | ETC
PE-C-8C2.5-17 | 1 |  | PE-C-8C2.5-17 | C-8C2.5 | -17 | 611 | 600 | GTG#22 FOR BLOCK#2 | B2-22CJT-C4002 | 0.6/1kV CU/XLPE/OS/LSZH | 8C x 2.5mm2 | PE-C-8C2.5-17 | CONTROL | 150 | 22CJT | GTG#22 SEE/SFC EQUIPMENT | 1.1_MAIN BUILDING COMPLEX / PCC-22 | B2-SWG-64302 | 10KV SWGR #2 FOR BLOCK #2 | 1.3_LEB FOR BLOCK #2 | B212-017BT0005 → B212-017BT0006 → B212-017BT0024 → B212-997BT0023 → M0305 → D0307-C33 → M0304 → D0304-C35 → M0303 → D0303-C46 → M0302 → D0302-C46 → M0407 → B264-997BT0016 → B264-017BT0229 → B264-017BT0043 → B264-017BT0213 → B264-017BT0212 → B264-017BT0013 → END |  |  | 0 | ETC
PE-C-8C2.5-19 | 1 |  | PE-C-8C2.5-19 | C-8C2.5 | -19 | 612 | 601 | GTG#22 FOR BLOCK#2 | B2-22CJT-C4003 | 0.6/1kV CU/XLPE/OS/LSZH | 8C x 2.5mm2 | PE-C-8C2.5-19 | CONTROL | 70 | 22CJT | GTG#22 SEE/SFC EQUIPMENT | 1.1_MAIN BUILDING COMPLEX / PCC-22 | B2-CB-12301 | GCB#22 FOR BLOCK #2 | 1.1_MAIN BUILDING COMPLEX / GCB-22 | B212-017BT0005 → B212-017BT0006 → B212-017BT0024 → B212-997BT0023 → M0305 → D0307-C33 → M0304 → D0304-C35 → M0303 → B261-007BC0511 → B261-017BC0503 → END |  |  | 0 | ETC
PE-C-8C2.5-19 | 1 |  | PE-C-8C2.5-19 | C-8C2.5 | -19 | 613 | 602 | GTG#22 FOR BLOCK#2 | B2-22CJT-C4005 | 0.6/1kV CU/XLPE/OS/LSZH | 8C x 2.5mm2 | PE-C-8C2.5-19 | CONTROL | 70 | 22CJT | GTG#22 SEE/SFC EQUIPMENT | 1.1_MAIN BUILDING COMPLEX / PCC-22 | B2-CB-12301 | GCB#22 FOR BLOCK #2 | 1.1_MAIN BUILDING COMPLEX / GCB-22 | B212-017BT0005 → B212-017BT0006 → B212-017BT0024 → B212-997BT0023 → M0305 → D0307-C33 → M0304 → D0304-C35 → M0303 → B261-007BC0511 → B261-017BC0503 → END |  |  | 0 | ETC
PE-C-8C2.5-19 | 1 |  | PE-C-8C2.5-19 | C-8C2.5 | -19 | 614 | 603 | GTG#22 FOR BLOCK#2 | B2-22CJT-C4006 | 0.6/1kV CU/XLPE/OS/LSZH | 8C x 2.5mm2 | PE-C-8C2.5-19 | CONTROL | 70 | 22CJT | GTG#22 SEE/SFC EQUIPMENT | 1.1_MAIN BUILDING COMPLEX / PCC-22 | B2-CB-12301 | GCB#22 FOR BLOCK #2 | 1.1_MAIN BUILDING COMPLEX / GCB-22 | B212-017BT0005 → B212-017BT0006 → B212-017BT0024 → B212-997BT0023 → M0305 → D0307-C33 → M0304 → D0304-C35 → M0303 → B261-007BC0511 → B261-017BC0503 → END |  |  | 0 | ETC
PE-C-4C4-18 | 1 |  | PE-C-4C4-18 | C-4C4 | -23 | 615 | 604 | GTG#22 FOR BLOCK#2 | B2-22BAA10-C3001 | 0.6/1kV CU/XLPE/OS/LSZH | 4C x 4mm2 | PE-C-4C4-18 | CT SOURCE | 90 | 22BAA10 | GTG#22 GENERATOR CT NEUTRAL SIDE | 1.1_MAIN BUILDING COMPLEX / GT-22 | 22CHA01 | GTG#22 GENERATOR PROTECTION 1; MEASURING; METERING | 1.1_MAIN BUILDING COMPLEX / PCC-22 | B261-006BC0033 → B261-016BC0005 → B212-017BT0016 → B212-017BT0015 → B212-017BT0009 → B212-017BT0010 → B212-017BT0002 → B212-017BT0003 → END |  | Route변경(10/17) | 0 | ETC
PE-C-4C4-19 | 1 |  | PE-C-4C4-19 | C-4C4 | -23 | 616 | 605 | GTG#22 FOR BLOCK#2 | B2-22BAA10-C3002 | 0.6/1kV CU/XLPE/OS/LSZH | 4C x 4mm2 | PE-C-4C4-19 | CT SOURCE | 90 | 22BAA10 | GTG#22 GENERATOR CT NEUTRAL SIDE | 1.1_MAIN BUILDING COMPLEX / GT-22 | 22CHA01 | GTG#22 GENERATOR PROTECTION 1; MEASURING; METERING | 1.1_MAIN BUILDING COMPLEX / PCC-22 | B261-006BC0033 → B261-016BC0005 → B212-017BT0016 → B212-017BT0015 → B212-017BT0009 → B212-017BT0010 → B212-017BT0002 → B212-017BT0003 → END |  | Route변경(10/17) | 0 | ETC
PE-C-4C4-19 | 1 |  | PE-C-4C4-19 | C-4C4 | -23 | 617 | 606 | GTG#22 FOR BLOCK#2 | B2-22BAA10-C3003 | 0.6/1kV CU/XLPE/OS/LSZH | 4C x 4mm2 | PE-C-4C4-19 | CT SOURCE | 90 | 22BAA10 | GTG#22 GENERATOR CT NEUTRAL SIDE | 1.1_MAIN BUILDING COMPLEX / GT-22 | 22CHA01 | GTG#22 GENERATOR PROTECTION 1; MEASURING; METERING | 1.1_MAIN BUILDING COMPLEX / PCC-22 | B261-006BC0033 → B261-016BC0005 → B212-017BT0016 → B212-017BT0015 → B212-017BT0009 → B212-017BT0010 → B212-017BT0002 → B212-017BT0003 → END |  | Route변경(10/17) | 0 | ETC
PE-C-4C4-19 | 1 |  | PE-C-4C4-19 | C-4C4 | -23 | 618 | 607 | GTG#22 FOR BLOCK#2 | B2-22BAA10-C3004 | 0.6/1kV CU/XLPE/OS/LSZH | 4C x 4mm2 | PE-C-4C4-19 | CT SOURCE | 90 | 22BAA10 | GTG#22 GENERATOR CT NEUTRAL SIDE | 1.1_MAIN BUILDING COMPLEX / GT-22 | 22CHA01 | GTG#22 GENERATOR PROTECTION 1; MEASURING; METERING | 1.1_MAIN BUILDING COMPLEX / PCC-22 | B261-006BC0033 → B261-016BC0005 → B212-017BT0016 → B212-017BT0015 → B212-017BT0009 → B212-017BT0010 → B212-017BT0002 → B212-017BT0003 → END |  | Route변경(10/17) | 0 | ETC
PE-C-4C4-19 | 1 |  | PE-C-4C4-19 | C-4C4 | -23 | 619 | 608 | GTG#22 FOR BLOCK#2 | B2-22BAA10-C3005 | 0.6/1kV CU/XLPE/OS/LSZH | 4C x 4mm2 | PE-C-4C4-19 | CT SOURCE | 90 | 22BAA10 | GTG#22 GENERATOR CT NEUTRAL SIDE | 1.1_MAIN BUILDING COMPLEX / GT-22 | 22CHA01 | GTG#22 GENERATOR PROTECTION 1; MEASURING; METERING | 1.1_MAIN BUILDING COMPLEX / PCC-22 | B261-006BC0033 → B261-016BC0005 → B212-017BT0016 → B212-017BT0015 → B212-017BT0009 → B212-017BT0010 → B212-017BT0002 → B212-017BT0003 → END |  | Route변경(10/17) | 0 | ETC
PE-C-4C4-20 | 1 |  | PE-C-4C4-20 | C-4C4 | -23 | 620 | 609 | GTG#22 FOR BLOCK#2 | B2-22BAA10-C3006 | 0.6/1kV CU/XLPE/OS/LSZH | 4C x 4mm2 | PE-C-4C4-20 | CT SOURCE | 90 | 22BAA10 | GTG#22 GENERATOR CT NEUTRAL SIDE | 1.1_MAIN BUILDING COMPLEX / GT-22 | 22CHA01 | GTG#22 GENERATOR PROTECTION 1; MEASURING; METERING | 1.1_MAIN BUILDING COMPLEX / PCC-22 | B261-006BC0033 → B261-016BC0005 → B212-017BT0016 → B212-017BT0015 → B212-017BT0009 → B212-017BT0010 → B212-017BT0002 → B212-017BT0003 → END |  | Route변경(10/17) | 0 | ETC
PE-C-4C4-20 | 1 |  | PE-C-4C4-20 | C-4C4 | -23 | 621 | 610 | GTG#22 FOR BLOCK#2 | B2-22BAA10-C3007 | 0.6/1kV CU/XLPE/OS/LSZH | 4C x 4mm2 | PE-C-4C4-20 | CT SOURCE | 90 | 22BAA10 | GTG#22 GENERATOR CT NEUTRAL SIDE | 1.1_MAIN BUILDING COMPLEX / GT-22 | 22CHA02 | GTG#22 GENERATOR PROTECTION 2; SYNCHRONIZING | 1.1_MAIN BUILDING COMPLEX / PCC-22 | B261-006BC0033 → B261-016BC0005 → B212-017BT0016 → B212-017BT0015 → B212-017BT0009 → B212-017BT0010 → B212-017BT0002 → B212-017BT0003 → END |  | Route변경(10/17) | 0 | ETC
PE-C-4C4-20 | 1 |  | PE-C-4C4-20 | C-4C4 | -23 | 622 | 611 | GTG#22 FOR BLOCK#2 | B2-22BAA10-C3008 | 0.6/1kV CU/XLPE/OS/LSZH | 4C x 4mm2 | PE-C-4C4-20 | CT SOURCE | 90 | 22BAA10 | GTG#22 GENERATOR CT NEUTRAL SIDE | 1.1_MAIN BUILDING COMPLEX / GT-22 | 22CHA02 | GTG#22 GENERATOR PROTECTION 2; SYNCHRONIZING | 1.1_MAIN BUILDING COMPLEX / PCC-22 | B261-006BC0033 → B261-016BC0005 → B212-017BT0016 → B212-017BT0015 → B212-017BT0009 → B212-017BT0010 → B212-017BT0002 → B212-017BT0003 → END |  | Route변경(10/17) | 0 | ETC
PE-C-4C4-20 | 1 |  | PE-C-4C4-20 | C-4C4 | -23 | 623 | 612 | GTG#22 FOR BLOCK#2 | B2-22BAA10-C3009 | 0.6/1kV CU/XLPE/OS/LSZH | 4C x 4mm2 | PE-C-4C4-20 | CT SOURCE | 90 | 22BAA10 | GTG#22 GENERATOR CT NEUTRAL SIDE | 1.1_MAIN BUILDING COMPLEX / GT-22 | 22CHA02 | GTG#22 GENERATOR PROTECTION 2; SYNCHRONIZING | 1.1_MAIN BUILDING COMPLEX / PCC-22 | B261-006BC0033 → B261-016BC0005 → B212-017BT0016 → B212-017BT0015 → B212-017BT0009 → B212-017BT0010 → B212-017BT0002 → B212-017BT0003 → END |  | Route변경(10/17) | 0 | ETC
PE-C-4C4-20 | 1 |  | PE-C-4C4-20 | C-4C4 | -23 | 624 | 613 | GTG#22 FOR BLOCK#2 | B2-22BAA20-C3001 | 0.6/1kV CU/XLPE/OS/LSZH | 4C x 4mm2 | PE-C-4C4-20 | CT SOURCE | 90 | 22BAA20 | GTG#22 GENERATOR CT LINE SIDE | 1.1_MAIN BUILDING COMPLEX / GT-22 | 22CHA01 | GTG#22 GENERATOR PROTECTION 1; MEASURING; METERING | 1.1_MAIN BUILDING COMPLEX / PCC-22 | B261-006BC0034 → B261-016BC0006 → B212-017BT0016 → B212-017BT0015 → B212-017BT0009 → B212-017BT0010 → B212-017BT0002 → B212-017BT0003 → END |  | Route변경(10/17) | 0 | ETC
PE-C-4C4-20 | 1 |  | PE-C-4C4-20 | C-4C4 | -23 | 625 | 614 | GTG#22 FOR BLOCK#2 | B2-22BAA20-C3002 | 0.6/1kV CU/XLPE/OS/LSZH | 4C x 4mm2 | PE-C-4C4-20 | CT SOURCE | 90 | 22BAA20 | GTG#22 GENERATOR CT LINE SIDE | 1.1_MAIN BUILDING COMPLEX / GT-22 | 22CHA01 | GTG#22 GENERATOR PROTECTION 1; MEASURING; METERING | 1.1_MAIN BUILDING COMPLEX / PCC-22 | B261-006BC0034 → B261-016BC0006 → B212-017BT0016 → B212-017BT0015 → B212-017BT0009 → B212-017BT0010 → B212-017BT0002 → B212-017BT0003 → END |  | Route변경(10/17) | 0 | ETC
PE-C-4C4-20 | 1 |  | PE-C-4C4-20 | C-4C4 | -23 | 626 | 615 | GTG#22 FOR BLOCK#2 | B2-22BAA20-C3003 | 0.6/1kV CU/XLPE/OS/LSZH | 4C x 4mm2 | PE-C-4C4-20 | CT SOURCE | 90 | 22BAA20 | GTG#22 GENERATOR CT LINE SIDE | 1.1_MAIN BUILDING COMPLEX / GT-22 | 22CHA01 | GTG#22 GENERATOR PROTECTION 1; MEASURING; METERING | 1.1_MAIN BUILDING COMPLEX / PCC-22 | B261-006BC0034 → B261-016BC0006 → B212-017BT0016 → B212-017BT0015 → B212-017BT0009 → B212-017BT0010 → B212-017BT0002 → B212-017BT0003 → END |  | Route변경(10/17) | 0 | ETC
PE-C-4C4-20 | 1 |  | PE-C-4C4-20 | C-4C4 | -23 | 627 | 616 | GTG#22 FOR BLOCK#2 | B2-22BAA20-C3004 | 0.6/1kV CU/XLPE/OS/LSZH | 4C x 4mm2 | PE-C-4C4-20 | CT SOURCE | 90 | 22BAA20 | GTG#22 GENERATOR CT LINE SIDE | 1.1_MAIN BUILDING COMPLEX / GT-22 | 22CHA01 | GTG#22 GENERATOR PROTECTION 1; MEASURING; METERING | 1.1_MAIN BUILDING COMPLEX / PCC-22 | B261-006BC0034 → B261-016BC0006 → B212-017BT0016 → B212-017BT0015 → B212-017BT0009 → B212-017BT0010 → B212-017BT0002 → B212-017BT0003 → END |  | Route변경(10/17) | 0 | ETC
PE-C-4C4-20 | 1 |  | PE-C-4C4-20 | C-4C4 | -23 | 628 | 617 | GTG#22 FOR BLOCK#2 | B2-22BAA20-C3005 | 0.6/1kV CU/XLPE/OS/LSZH | 4C x 4mm2 | PE-C-4C4-20 | CT SOURCE | 90 | 22BAA20 | GTG#22 GENERATOR CT LINE SIDE | 1.1_MAIN BUILDING COMPLEX / GT-22 | 22CHA01 | GTG#22 GENERATOR PROTECTION 1; MEASURING; METERING | 1.1_MAIN BUILDING COMPLEX / PCC-22 | B261-006BC0034 → B261-016BC0006 → B212-017BT0016 → B212-017BT0015 → B212-017BT0009 → B212-017BT0010 → B212-017BT0002 → B212-017BT0003 → END |  | Route변경(10/17) | 0 | ETC
PE-C-4C4-20 | 1 |  | PE-C-4C4-20 | C-4C4 | -23 | 629 | 618 | GTG#22 FOR BLOCK#2 | B2-22BAA20-C3006 | 0.6/1kV CU/XLPE/OS/LSZH | 4C x 4mm2 | PE-C-4C4-20 | CT SOURCE | 90 | 22BAA20 | GTG#22 GENERATOR CT LINE SIDE | 1.1_MAIN BUILDING COMPLEX / GT-22 | 22CHA01 | GTG#22 GENERATOR PROTECTION 1; MEASURING; METERING | 1.1_MAIN BUILDING COMPLEX / PCC-22 | B261-006BC0034 → B261-016BC0006 → B212-017BT0016 → B212-017BT0015 → B212-017BT0009 → B212-017BT0010 → B212-017BT0002 → B212-017BT0003 → END |  | Route변경(10/17) | 0 | ETC
PE-C-4C4-20 | 1 |  | PE-C-4C4-20 | C-4C4 | -23 | 630 | 619 | GTG#22 FOR BLOCK#2 | B2-22BAA20-C3007 | 0.6/1kV CU/XLPE/OS/LSZH | 4C x 4mm2 | PE-C-4C4-20 | CT SOURCE | 90 | 22BAA20 | GTG#22 GENERATOR CT LINE SIDE | 1.1_MAIN BUILDING COMPLEX / GT-22 | 22CHA02 | GTG#22 GENERATOR PROTECTION 2; SYNCHRONIZING | 1.1_MAIN BUILDING COMPLEX / PCC-22 | B261-006BC0034 → B261-016BC0006 → B212-017BT0016 → B212-017BT0015 → B212-017BT0009 → B212-017BT0010 → B212-017BT0002 → B212-017BT0003 → END |  | Route변경(10/17) | 0 | ETC
PE-C-4C4-20 | 1 |  | PE-C-4C4-20 | C-4C4 | -23 | 631 | 620 | GTG#22 FOR BLOCK#2 | B2-22BAA20-C3008 | 0.6/1kV CU/XLPE/OS/LSZH | 4C x 4mm2 | PE-C-4C4-20 | CT SOURCE | 90 | 22BAA20 | GTG#22 GENERATOR CT LINE SIDE | 1.1_MAIN BUILDING COMPLEX / GT-22 | 22CHA02 | GTG#22 GENERATOR PROTECTION 2; SYNCHRONIZING | 1.1_MAIN BUILDING COMPLEX / PCC-22 | B261-006BC0034 → B261-016BC0006 → B212-017BT0016 → B212-017BT0015 → B212-017BT0009 → B212-017BT0010 → B212-017BT0002 → B212-017BT0003 → END |  | Route변경(10/17) | 0 | ETC
PE-C-4C4-20 | 1 |  | PE-C-4C4-20 | C-4C4 | -23 | 632 | 621 | GTG#22 FOR BLOCK#2 | B2-22BAA20-C3009 | 0.6/1kV CU/XLPE/OS/LSZH | 4C x 4mm2 | PE-C-4C4-20 | CT SOURCE | 90 | 22BAA20 | GTG#22 GENERATOR CT LINE SIDE | 1.1_MAIN BUILDING COMPLEX / GT-22 | 22CHA02 | GTG#22 GENERATOR PROTECTION 2; SYNCHRONIZING | 1.1_MAIN BUILDING COMPLEX / PCC-22 | B261-006BC0034 → B261-016BC0006 → B212-017BT0016 → B212-017BT0015 → B212-017BT0009 → B212-017BT0010 → B212-017BT0002 → B212-017BT0003 → END |  | Route변경(10/17) | 0 | ETC
PE-C-4C4-20 | 1 |  | PE-C-4C4-20 | C-4C4 | -18 | 633 | 622 | GTG#22 FOR BLOCK#2 | B2-22BAA20-C3010 | 0.6/1kV CU/XLPE/OS/LSZH | 4C x 4mm2 | PE-C-4C4-20 | CT SOURCE | 210 | 22BAA20 | GTG#22 GENERATOR CT LINE SIDE | 1.1_MAIN BUILDING COMPLEX / GT-22 | K00+P92 | BLOCK#2 GENERATOR METERING CABINET | 1.3_LEB FOR BLOCK #2 | B261-006BC0034 → B261-016BC0006 → B212-017BT0016 → B212-017BT0015 → B212-017BT0008 → B212-017BT0007 → B212-017BT0024 → B212-997BT0023 → M0305 → D0307-C33 → M0304 → D0304-C35 → M0303 → D0303-C46 → M0302 → D0302-C46 → M0407 → B264-997BT0016 → B264-017BT0229 → B264-017BT0044 → B264-017BT0240 → B264-017BT0055 → B264-017BT0056 → B264-017BT0057 → B264-017BT0244 → END |  | Route변경(10/17) |  | ETC
PE-C-4C4-20 | 1 |  | PE-C-4C4-20 | C-4C4 | -25 | 634 | 623 | GTG#22 FOR BLOCK#2 | B2-22BAB11-C4001 | 0.6/1kV CU/XLPE/OS/LSZH | 4C x 4mm2 | PE-C-4C4-20 | CONTROL | 70 | 22BAB11 | GTG#22 GENERATOR NEUTRAL GROUNDING CABINET | 1.1_MAIN BUILDING COMPLEX / GT-22 | 22CHA01 | GTG#22 GENERATOR PROTECTION 1; MEASURING; METERING | 1.1_MAIN BUILDING COMPLEX / PCC-22 | B212-017BT0015 → B212-017BT0009 → B212-017BT0010 → B212-017BT0002 → B212-017BT0003 → END |  | Route변경(10/17) | Conduit 삭제. Tray에서 바로 연결 | ETC
PE-C-4C4-20 | 1 |  | PE-C-4C4-20 | C-4C4 | -25 | 635 | 624 | GTG#22 FOR BLOCK#2 | B2-22BAB11-C4002 | 0.6/1kV CU/XLPE/OS/LSZH | 4C x 4mm2 | PE-C-4C4-20 | CONTROL | 70 | 22BAB11 | GTG#22 GENERATOR NEUTRAL GROUNDING CABINET | 1.1_MAIN BUILDING COMPLEX / GT-22 | 22CHA01 | GTG#22 GENERATOR PROTECTION 1; MEASURING; METERING | 1.1_MAIN BUILDING COMPLEX / PCC-22 | B212-017BT0015 → B212-017BT0009 → B212-017BT0010 → B212-017BT0002 → B212-017BT0003 → END |  | Route변경(10/17) | Conduit 삭제. Tray에서 바로 연결 | ETC
PE-C-4C4-20 | 1 |  | PE-C-4C4-20 | C-4C4 | -25 | 636 | 625 | GTG#22 FOR BLOCK#2 | B2-22BAB11-C4003 | 0.6/1kV CU/XLPE/OS/LSZH | 4C x 4mm2 | PE-C-4C4-20 | CONTROL | 70 | 22BAB11 | GTG#22 GENERATOR NEUTRAL GROUNDING CABINET | 1.1_MAIN BUILDING COMPLEX / GT-22 | 22CHA01 | GTG#22 GENERATOR PROTECTION 1; MEASURING; METERING | 1.1_MAIN BUILDING COMPLEX / PCC-22 | B212-017BT0015 → B212-017BT0009 → B212-017BT0010 → B212-017BT0002 → B212-017BT0003 → END |  | Route변경(10/17) | Conduit 삭제. Tray에서 바로 연결 | ETC
PE-C-4C4-20 | 1 |  | PE-C-4C4-20 | C-4C4 | -25 | 637 | 626 | GTG#22 FOR BLOCK#2 | B2-22BAB11-C4004 | 0.6/1kV CU/XLPE/OS/LSZH | 4C x 4mm2 | PE-C-4C4-20 | CONTROL | 70 | 22BAB11 | GTG#22 GENERATOR NEUTRAL GROUNDING CABINET | 1.1_MAIN BUILDING COMPLEX / GT-22 | 22CHA01 | GTG#22 GENERATOR PROTECTION 1; MEASURING; METERING | 1.1_MAIN BUILDING COMPLEX / PCC-22 | B212-017BT0015 → B212-017BT0009 → B212-017BT0010 → B212-017BT0002 → B212-017BT0003 → END |  | Route변경(10/17) | Conduit 삭제. Tray에서 바로 연결 | ETC
PE-C-4C4-20 | 1 |  | PE-C-4C4-20 | C-4C4 | -26 | 638 | 627 | GTG#22 FOR BLOCK#2 | B2-22BAB11-C4005 | 0.6/1kV CU/XLPE/OS/LSZH | 4C x 4mm2 | PE-C-4C4-20 | CONTROL | 70 | 22BAB11 | GTG#22 GENERATOR NEUTRAL GROUNDING CABINET | 1.1_MAIN BUILDING COMPLEX / GT-22 | 22CHA02 | GTG#22 GENERATOR PROTECTION 2; SYNCHRONIZING | 1.1_MAIN BUILDING COMPLEX / PCC-22 | B212-017BT0015 → B212-017BT0009 → B212-017BT0010 → B212-017BT0002 → B212-017BT0003 → END |  | Route변경(10/17) | Conduit 삭제. Tray에서 바로 연결 | ETC
PE-C-4C4-20 | 1 |  | PE-C-4C4-20 | C-4C4 | -26 | 639 | 628 | GTG#22 FOR BLOCK#2 | B2-22BAB11-C4006 | 0.6/1kV CU/XLPE/OS/LSZH | 4C x 4mm2 | PE-C-4C4-20 | CONTROL | 70 | 22BAB11 | GTG#22 GENERATOR NEUTRAL GROUNDING CABINET | 1.1_MAIN BUILDING COMPLEX / GT-22 | 22CHA02 | GTG#22 GENERATOR PROTECTION 2; SYNCHRONIZING | 1.1_MAIN BUILDING COMPLEX / PCC-22 | B212-017BT0015 → B212-017BT0009 → B212-017BT0010 → B212-017BT0002 → B212-017BT0003 → END |  | Route변경(10/17) | Conduit 삭제. Tray에서 바로 연결 | ETC
PE-C-4C2.5-28 | B2-PRP-64706-C4017 |  | PE-C-4C2.5-28 | C-4C2.5 | -28 | 640 | 629 | GTG#22 FOR BLOCK#2 | B2-PRP-64706-C4021 | 0.6/1kV CU/XLPE/OS/LSZH | 4C x 2.5mm2 | PE-C-4C2.5-28 | CONTROL | 160 | B2-PRP-64706 | BLOCK#2 OVERALL PROTECTION RELAY PANEL #2 | 1.3_LEB FOR BLOCK #2 | 22CHA01 | GTG#22 GENERATOR PROTECTION 1; MEASURING; METERING | 1.1_MAIN BUILDING COMPLEX / PCC-22 | B264-017AT0245 → B264-017AT0058 → B264-017AT0057 → B264-017AT0056 → B264-017AT0055 → B264-017AT0240 → B264-017AT0044 → B264-017AT0229 → B264-997AT0016 → M0407 → D0302-C47 → M0302 → D0303-C47 → M0303 → D0304-C34 → M0304 → D0307-C41 → M0305 → B212-997BT0023 → B212-017BT0024 → B212-017BT0007 → B212-017BT0008 → B212-017BT0009 → B212-017BT0010 → B212-017BT0002 → B212-017BT0003 → END |  |  | 0 | ETC
PE-C-4C2.5-34 | B2-PRP-64704-C4016 |  | PE-C-4C2.5-31 | C-4C2.5 | -28 | 641 | 630 | GTG#22 FOR BLOCK#2 | B2-PRP-64706-C4022 | 0.6/1kV CU/XLPE/OS/LSZH | 4C x 2.5mm2 | PE-C-4C2.5-31 | CONTROL | 160 | B2-PRP-64706 | BLOCK#2 OVERALL PROTECTION RELAY PANEL #2 | 1.3_LEB FOR BLOCK #2 | 22CHA02 | GTG#22 GENERATOR PROTECTION 2; SYNCHRONIZING | 1.1_MAIN BUILDING COMPLEX / PCC-22 | B264-017BT0245 → B264-017BT0058 → B264-017AT0057 → B264-017AT0056 → B264-017AT0055 → B264-017AT0240 → B264-017AT0044 → B264-017AT0229 → B264-997AT0016 → M0407 → D0302-C47 → M0302 → D0303-C47 → M0303 → D0304-C34 → M0304 → D0307-C41 → M0305 → B212-997BT0023 → B212-017BT0024 → B212-017BT0007 → B212-017BT0008 → B212-017BT0009 → B212-017BT0010 → B212-017BT0002 → B212-017BT0003 → END |  |  | 0 | ETC |  |  | PE-C-4C2.5-34 | PE-C-4C2.5-31 | 재배정(9/14)
PE-C-4C4-20 | B2-PRP-64704-C3001 |  | PE-C-4C4-20 | C-4C4 | -26 | 642 | 631 | GTG#22 FOR BLOCK#2 | B2-D13-S-D13-2-C3001 | 0.6/1kV CU/XLPE/OS/LSZH | 4C x 4mm2 | PE-C-4C4-20 | CT SOURCE | 80 | D13+S_D13/2 | MARSHALLING KIOSK INTERFACE PANEL FOR GTG22 | 1.3_LEB FOR BLOCK #2 | B2-PRP-64704 IED-1 | BLOCK#2 GSUT PROTECTION RELAY PANEL #2 | 1.3_LEB FOR BLOCK #2 | B264-017AT0237 → B264-017AT0012 → B264-017AT0233 → B264-017AT0234 → B264-017AT0041 → B264-017AT0031 → B264-017AT0032 → B264-017AT0033 → B264-017AT0034 → B264-017AT0035 → B264-017AT0245 → END |  |  | 0 | ETC
PE-C-4C4-21 | B2-PRP-64704-C3002 |  | PE-C-4C4-21 | C-4C4 | -26 | 643 | 632 | GTG#22 FOR BLOCK#2 | B2-D13-S-D13-2-C3002 | 0.6/1kV CU/XLPE/OS/LSZH | 4C x 4mm2 | PE-C-4C4-21 | CT SOURCE | 80 | D13+S_D13/2 | MARSHALLING KIOSK INTERFACE PANEL FOR GTG22 | 1.3_LEB FOR BLOCK #2 | B2-PRP-64704 IED-2 | BLOCK#2 GSUT PROTECTION RELAY PANEL #2 | 1.3_LEB FOR BLOCK #2 | B264-017AT0237 → B264-017AT0012 → B264-017AT0233 → B264-017AT0234 → B264-017AT0041 → B264-017AT0031 → B264-017AT0032 → B264-017AT0033 → B264-017AT0034 → B264-017AT0035 → B264-017AT0245 → END |  |  | 0 | ETC
PE-C-4C4-21 | B2-PRP-64704-C3003 |  | PE-C-4C4-21 | C-4C4 | -26 | 644 | 633 | GTG#22 FOR BLOCK#2 | B2-D13-S-D13-2-C3003 | 0.6/1kV CU/XLPE/OS/LSZH | 4C x 4mm2 | PE-C-4C4-21 | CT SOURCE | 80 | D13+S_D13/2 | MARSHALLING KIOSK INTERFACE PANEL FOR GTG22 | 1.3_LEB FOR BLOCK #2 | B2-PRP-64704 IED-1 | BLOCK#2 GSUT PROTECTION RELAY PANEL #2 | 1.3_LEB FOR BLOCK #2 | B264-017AT0237 → B264-017AT0012 → B264-017AT0233 → B264-017AT0234 → B264-017AT0041 → B264-017AT0031 → B264-017AT0032 → B264-017AT0033 → B264-017AT0034 → B264-017AT0035 → B264-017AT0245 → END |  |  | 0 | ETC
PE-C-4C4-21 | B2-PRP-64704-C3501 |  | PE-C-4C4-21 | C-4C4 | -26 | 645 | 634 | GTG#22 FOR BLOCK#2 | B2-D13-S-D13-2-C3501 | 0.6/1kV CU/XLPE/OS/LSZH | 4C x 4mm2 | PE-C-4C4-21 | PT SOURCE | 80 | D13+S_D13/2 | MARSHALLING KIOSK INTERFACE PANEL FOR GTG22 | 1.3_LEB FOR BLOCK #2 | B2-PRP-64704 IED-1 | BLOCK#2 GSUT PROTECTION RELAY PANEL #2 | 1.3_LEB FOR BLOCK #2 | B264-017AT0237 → B264-017AT0012 → B264-017AT0233 → B264-017AT0234 → B264-017AT0041 → B264-017AT0031 → B264-017AT0032 → B264-017AT0033 → B264-017AT0034 → B264-017AT0035 → B264-017AT0245 → END |  |  | 0 | ETC
PE-C-4C4-21 | B2-PRP-64704-C3502 |  | PE-C-4C4-21 | C-4C4 | -26 | 646 | 635 | GTG#22 FOR BLOCK#2 | B2-D13-S-D13-2-C3502 | 0.6/1kV CU/XLPE/OS/LSZH | 4C x 4mm2 | PE-C-4C4-21 | PT SOURCE | 80 | D13+S_D13/2 | MARSHALLING KIOSK INTERFACE PANEL FOR GTG22 | 1.3_LEB FOR BLOCK #2 | B2-PRP-64704 IED-2 | BLOCK#2 GSUT PROTECTION RELAY PANEL #2 | 1.3_LEB FOR BLOCK #2 | B264-017AT0237 → B264-017AT0012 → B264-017AT0233 → B264-017AT0234 → B264-017AT0041 → B264-017AT0031 → B264-017AT0032 → B264-017AT0033 → B264-017AT0034 → B264-017AT0035 → B264-017AT0245 → END |  |  | 0 | ETC
PE-C-4C4-21 | B2-PRP-64704-C3004 | No. 중복 | PE-C-4C4-21 | C-4C4 | -18 | 647 | 636 | GTG#22 FOR BLOCK#2 | B2-XFR-18101-C3001 | 0.6/1kV CU/XLPE/OS/LSZH | 4C x 4mm2 | PE-C-4C4-21 | CT SOURCE | 220 | B2-XFR-18101 (LCP) | GSUT OF GTG#22 FOR BLOCK #2 | 5_BLOCK #2 GTG #2 GSUT | B2-PRP-64704 IED-1 | BLOCK#2 GSUT PROTECTION RELAY PANEL #2 | 1.3_LEB FOR BLOCK #2 | PSP/BCN(INTEGRA) TRAY → B025-017DT0084 → B025-017DT0085 → B025-017DT0086 → B025-017DT0087 → B025-017DT0088 → B264-017BT0214 → B264-017BT0043 → B264-017BT0044 → B264-017BT0240 → B264-017BT0055 → B264-017BT0056 → B264-017BT0057 → B264-017BT0058 → B264-017AT0245 → END |  |  | 0 | ETC
PE-C-4C4-21 | B2-PRP-64704-C3005 |  | PE-C-4C4-21 | C-4C4 | -18 | 648 | 637 | GTG#22 FOR BLOCK#2 | B2-XFR-18101-C3002 | 0.6/1kV CU/XLPE/OS/LSZH | 4C x 4mm2 | PE-C-4C4-21 | CT SOURCE | 220 | B2-XFR-18101 (LCP) | GSUT OF GTG#22 FOR BLOCK #2 | 5_BLOCK #2 GTG #2 GSUT | B2-PRP-64704 IED-2 | BLOCK#2 GSUT PROTECTION RELAY PANEL #2 | 1.3_LEB FOR BLOCK #2 | PSP/BCN(INTEGRA) TRAY → B025-017DT0084 → B025-017DT0085 → B025-017DT0086 → B025-017DT0087 → B025-017DT0088 → B264-017BT0214 → B264-017BT0043 → B264-017BT0044 → B264-017BT0240 → B264-017BT0055 → B264-017BT0056 → B264-017BT0057 → B264-017BT0058 → B264-017AT0245 → END |  |  | 0 | ETC
PE-C-4C4-21 | B2-PRP-64704-C3006 |  | PE-C-4C4-21 | C-4C4 | -19 | 649 | 638 | GTG#22 FOR BLOCK#2 | B2-22CHA01-C3001 | 0.6/1kV CU/XLPE/OS/LSZH | 4C x 4mm2 | PE-C-4C4-21 | CT SOURCE | 160 | 22CHA01 | GTG#22 GENERATOR PROTECTION 1; MEASURING; METERING | 1.1_MAIN BUILDING COMPLEX / PCC-22 | B2-PRP-64704 IED-1 | BLOCK#2 GSUT PROTECTION RELAY PANEL #2 | 1.3_LEB FOR BLOCK #2 | B212-017BT0003 → B212-017BT0002 → B212-017BT0010 → B212-017BT0009 → B212-017BT0008 → B212-017BT0007 → B212-017BT0024 → B212-997BT0023 → M0305 → D0307-C33 → M0304 → D0304-C35 → M0303 → D0303-C46 → M0302 → D0302-C46 → M0407 → B264-997AT0016 → B264-017AT0229 → B264-017AT0044 → B264-017AT0240 → B264-017AT0055 → B264-017AT0056 → B264-017AT0057 → B264-017BT0058 → B264-017BT0245 → END |  |  | 0 | ETC
PE-C-4C4-21 | B2-PRP-64704-C3007 |  | PE-C-4C4-21 | C-4C4 | -19 | 650 | 639 | GTG#22 FOR BLOCK#2 | B2-22CHA02-C3002 | 0.6/1kV CU/XLPE/OS/LSZH | 4C x 4mm2 | PE-C-4C4-21 | CT SOURCE | 160 | 22CHA02 | GTG#22 GENERATOR PROTECTION 2; SYNCHRONIZING | 1.1_MAIN BUILDING COMPLEX / PCC-22 | B2-PRP-64704 IED-2 | BLOCK#2 GSUT PROTECTION RELAY PANEL #2 | 1.3_LEB FOR BLOCK #2 | B212-017BT0003 → B212-017BT0002 → B212-017BT0010 → B212-017BT0009 → B212-017BT0008 → B212-017BT0007 → B212-017BT0024 → B212-997BT0023 → M0305 → D0307-C33 → M0304 → D0304-C35 → M0303 → D0303-C46 → M0302 → D0302-C46 → M0407 → B264-997AT0016 → B264-017AT0229 → B264-017AT0044 → B264-017AT0240 → B264-017AT0055 → B264-017AT0056 → B264-017AT0057 → B264-017BT0058 → B264-017BT0245 → END |  |  | 0 | ETC
PE-C-4C4-21 | B2-PRP-64704-C3503 |  | PE-C-4C4-21 | C-4C4 | -19 | 651 | 640 | GTG#22 FOR BLOCK#2 | B2-CB-12301-C3511 | 0.6/1kV CU/XLPE/OS/LSZH | 4C x 4mm2 | PE-C-4C4-21 | PT SOURCE | 120 | B2-CB-12301 | GCB#22 FOR BLOCK #2 | 1.1_MAIN BUILDING COMPLEX / GCB-22 | B2-PRP-64704 IED-1 | BLOCK#2 GSUT PROTECTION RELAY PANEL #2 | 1.3_LEB FOR BLOCK #2 | B261-017BC0505 → B261-007BC0513 → M0303 → D0303-C46 → M0302 → D0302-C46 → M0407 → B264-997AT0016 → B264-017AT0229 → B264-017AT0044 → B264-017AT0240 → B264-017AT0055 → B264-017AT0056 → B264-017AT0057 → B264-017BT0058 → B264-017BT0245 → END |  |  | 0 | ETC
PE-C-4C4-21 | B2-PRP-64704-C3504 |  | PE-C-4C4-21 | C-4C4 | -19 | 652 | 641 | GTG#22 FOR BLOCK#2 | B2-CB-12301-C3512 | 0.6/1kV CU/XLPE/OS/LSZH | 4C x 4mm2 | PE-C-4C4-21 | PT SOURCE | 120 | B2-CB-12301 | GCB#22 FOR BLOCK #2 | 1.1_MAIN BUILDING COMPLEX / GCB-22 | B2-PRP-64704 IED-2 | BLOCK#2 GSUT PROTECTION RELAY PANEL #2 | 1.3_LEB FOR BLOCK #2 | B261-017BC0505 → B261-007BC0513 → M0303 → D0303-C46 → M0302 → D0302-C46 → M0407 → B264-997AT0016 → B264-017AT0229 → B264-017AT0044 → B264-017AT0240 → B264-017AT0055 → B264-017AT0056 → B264-017AT0057 → B264-017BT0058 → B264-017BT0245 → END |  |  | 0 | ETC
PE-C-4C4-21 | B2-PRP-64704-C3008 |  | PE-C-4C4-21 | C-4C4 | -17 | 653 | 642 | GTG#22 FOR BLOCK#2 | B2-XFR-21301-C3011 | 0.6/1kV CU/XLPE/OS/LSZH | 4C x 4mm2 | PE-C-4C4-21 | CT SOURCE | 230 | B2-XFR-21301 (LCP) | UAT OF GTG#22 FOR BLOCK #2 | 6_BLOCK #2 GTG #2 UAT | B2-PRP-64704 IED-1 | BLOCK#2 GSUT PROTECTION RELAY PANEL #2 | 1.3_LEB FOR BLOCK #2 | PSP/BCN(INTEGRA) TRAY → B025-017DT0084 → B025-017DT0085 → B025-017DT0086 → B025-017DT0087 → B025-017DT0088 → B264-017BT0214 → B264-017BT0043 → B264-017BT0044 → B264-017BT0240 → B264-017BT0055 → B264-017BT0056 → B264-017BT0057 → B264-017BT0058 → B264-017AT0245 → END |  |  | 0 | ETC
PE-C-4C4-21 | B2-PRP-64704-C3009 |  | PE-C-4C4-21 | C-4C4 | -17 | 654 | 643 | GTG#22 FOR BLOCK#2 | B2-XFR-21301-C3012 | 0.6/1kV CU/XLPE/OS/LSZH | 4C x 4mm2 | PE-C-4C4-21 | CT SOURCE | 230 | B2-XFR-21301 (LCP) | UAT OF GTG#22 FOR BLOCK #2 | 6_BLOCK #2 GTG #2 UAT | B2-PRP-64704 IED-2 | BLOCK#2 GSUT PROTECTION RELAY PANEL #2 | 1.3_LEB FOR BLOCK #2 | PSP/BCN(INTEGRA) TRAY → B025-017DT0084 → B025-017DT0085 → B025-017DT0086 → B025-017DT0087 → B025-017DT0088 → B264-017BT0214 → B264-017BT0043 → B264-017BT0044 → B264-017BT0240 → B264-017BT0055 → B264-017BT0056 → B264-017BT0057 → B264-017BT0058 → B264-017AT0245 → END |  |  | 0 | ETC
PE-C-8C2.5-16 | 1 |  | PE-C-8C2.5-16 | C-8C2.5 | -16 | 655 | 644 | GTG#22 FOR BLOCK#2 | B2-XFR-18101-C4011 | 0.6/1kV CU/XLPE/OS/LSZH | 8C x 2.5mm2 | PE-C-8C2.5-16 | CONTROL | 220 | B2-XFR-18101 (LCP) | GSUT OF GTG#22 FOR BLOCK #2 | 5_BLOCK #2 GTG #2 GSUT | B2-PRP-64704 IED-1 | BLOCK#2 GSUT PROTECTION RELAY PANEL #2 | 1.3_LEB FOR BLOCK #2 | PSP/BCN(INTEGRA) TRAY → B025-017DT0084 → B025-017DT0085 → B025-017DT0086 → B025-017DT0087 → B025-017DT0088 → B264-017BT0214 → B264-017BT0043 → B264-017BT0044 → B264-017BT0240 → B264-017BT0055 → B264-017BT0056 → B264-017BT0057 → B264-017BT0058 → B264-017AT0245 → END |  |  |  | ETC
PE-C-8C2.5-16 | 1 |  | PE-C-8C2.5-16 | C-8C2.5 | -16 | 656 | 645 | GTG#22 FOR BLOCK#2 | B2-XFR-18101-C4012 | 0.6/1kV CU/XLPE/OS/LSZH | 8C x 2.5mm2 | PE-C-8C2.5-16 | CONTROL | 220 | B2-XFR-18101 (LCP) | GSUT OF GTG#22 FOR BLOCK #2 | 5_BLOCK #2 GTG #2 GSUT | B2-PRP-64704 IED-1 | BLOCK#2 GSUT PROTECTION RELAY PANEL #2 | 1.3_LEB FOR BLOCK #2 | PSP/BCN(INTEGRA) TRAY → B025-017DT0084 → B025-017DT0085 → B025-017DT0086 → B025-017DT0087 → B025-017DT0088 → B264-017BT0214 → B264-017BT0043 → B264-017BT0044 → B264-017BT0240 → B264-017BT0055 → B264-017BT0056 → B264-017BT0057 → B264-017BT0058 → B264-017AT0245 → END |  |  |  | ETC
PE-C-8C2.5-17 | 1 |  | PE-C-8C2.5-17 | C-8C2.5 | -17 | 657 | 646 | GTG#22 FOR BLOCK#2 | B2-XFR-18101-C4013 | 0.6/1kV CU/XLPE/OS/LSZH | 8C x 2.5mm2 | PE-C-8C2.5-17 | CONTROL | 220 | B2-XFR-18101 (LCP) | GSUT OF GTG#22 FOR BLOCK #2 | 5_BLOCK #2 GTG #2 GSUT | B2-PRP-64704 IED-2 | BLOCK#2 GSUT PROTECTION RELAY PANEL #2 | 1.3_LEB FOR BLOCK #2 | PSP/BCN(INTEGRA) TRAY → B025-017DT0084 → B025-017DT0085 → B025-017DT0086 → B025-017DT0087 → B025-017DT0088 → B264-017BT0214 → B264-017BT0043 → B264-017BT0044 → B264-017BT0240 → B264-017BT0055 → B264-017BT0056 → B264-017BT0057 → B264-017BT0058 → B264-017AT0245 → END |  |  |  | ETC
PE-C-8C2.5-17 | 1 |  | PE-C-8C2.5-17 | C-8C2.5 | -17 | 658 | 647 | GTG#22 FOR BLOCK#2 | B2-XFR-18101-C4014 | 0.6/1kV CU/XLPE/OS/LSZH | 8C x 2.5mm2 | PE-C-8C2.5-17 | CONTROL | 220 | B2-XFR-18101 (LCP) | GSUT OF GTG#22 FOR BLOCK #2 | 5_BLOCK #2 GTG #2 GSUT | B2-PRP-64704 IED-2 | BLOCK#2 GSUT PROTECTION RELAY PANEL #2 | 1.3_LEB FOR BLOCK #2 | PSP/BCN(INTEGRA) TRAY → B025-017DT0084 → B025-017DT0085 → B025-017DT0086 → B025-017DT0087 → B025-017DT0088 → B264-017BT0214 → B264-017BT0043 → B264-017BT0044 → B264-017BT0240 → B264-017BT0055 → B264-017BT0056 → B264-017BT0057 → B264-017BT0058 → B264-017AT0245 → END |  |  |  | ETC
PE-C-4C2.5-34 | 1 |  | PE-C-4C2.5-31 | C-4C2.5 | -34 | 659 | 648 | GTG#22 FOR BLOCK#2 | B2-PRP-64704-C4001 | 0.6/1kV CU/XLPE/OS/LSZH | 4C x 2.5mm2 | PE-C-4C2.5-31 | CONTROL | 30 | B2-PRP-64704 IED-1 | BLOCK#2 GSUT PROTECTION RELAY PANEL #2 | 1.3_LEB FOR BLOCK #2 | B2-PRP-64706 | BLOCK#2 OVERALL PROTECTION RELAY PANEL #2 | 1.3_LEB FOR BLOCK #2 | NO TRAY |  |  | 0 | ETC |  |  | PE-C-4C2.5-34 | PE-C-4C2.5-31 | 재배정(9/14)
PE-C-12C2.5-10 | 1 |  | PE-C-12C2.5-10 | C-12C2.5 | -13 | 660 | 649 | GTG#22 FOR BLOCK#2 | B2-PRP-64704-C4002 | 0.6/1kV CU/XLPE/OS/LSZH | 12C x 2.5mm2 | PE-C-12C2.5-10 | CONTROL | 30 | B2-PRP-64704 IED-1 & 2 | BLOCK#2 GSUT PROTECTION RELAY PANEL #2 | 1.3_LEB FOR BLOCK #2 | B2-PRP-64706 | BLOCK#2 OVERALL PROTECTION RELAY PANEL #2 | 1.3_LEB FOR BLOCK #2 | NO TRAY |  |  | 0 | ETC
PE-C-12C2.5-10 | 1 | DRUM변경(8/14) | PE-C-12C2.5-10 | C-12C2.5 | -13 | 661 | 650 | GTG#22 FOR BLOCK#2 | B2-PRP-64704-C4003 | 0.6/1kV CU/XLPE/OS/LSZH | 12C x 2.5mm2 | PE-C-12C2.5-10 | CONTROL | 30 | B2-PRP-64704 IED-1 & 2 | BLOCK#2 GSUT PROTECTION RELAY PANEL #2 | 1.3_LEB FOR BLOCK #2 | B2-PRP-64706 | BLOCK#2 OVERALL PROTECTION RELAY PANEL #2 | 1.3_LEB FOR BLOCK #2 | NO TRAY |  |  | 0 | ETC
PE-C-8C2.5-19 | B2-PRP-64704-C4009 | DRUM변경(8/14) | PE-C-8C2.5-19 | C-8C2.5 | -19 | 662 | 651 | GTG#22 FOR BLOCK#2 | B2-PRP-64704-C4004 | 0.6/1kV CU/XLPE/OS/LSZH | 8C x 2.5mm2 | PE-C-8C2.5-19 | CONTROL | 30 | B2-PRP-64704 IED-1 & 2 | BLOCK#2 GSUT PROTECTION RELAY PANEL #2 | 1.3_LEB FOR BLOCK #2 | B2-PRP-64706 | BLOCK#2 OVERALL PROTECTION RELAY PANEL #2 | 1.3_LEB FOR BLOCK #2 | NO TRAY |  |  | 0 | ETC
PE-C-8C2.5-19 | B2-PRP-64704-C4010 | DRUM변경(8/14) | PE-C-8C2.5-19 | C-8C2.5 | -19 | 663 | 652 | GTG#22 FOR BLOCK#2 | B2-PRP-64704-C4005 | 0.6/1kV CU/XLPE/OS/LSZH | 8C x 2.5mm2 | PE-C-8C2.5-19 | CONTROL | 30 | B2-PRP-64704 IED-1 & 2 | BLOCK#2 GSUT PROTECTION RELAY PANEL #1 | 1.3_LEB FOR BLOCK #2 | B2-PRP-64703 | BLOCK#2 OVERALL PROTECTION RELAY PANEL #1 | 1.3_LEB FOR BLOCK #2 | NO TRAY |  |  | 0 | ETC
PE-C-8C2.5-19 | B2-PRP-64704-C4011 | DRUM변경(8/14) | PE-C-8C2.5-19 | C-8C2.5 | -19 | 664 | 653 | GTG#22 FOR BLOCK#2 | B2-PRP-64704-C4006 | 0.6/1kV CU/XLPE/OS/LSZH | 8C x 2.5mm2 | PE-C-8C2.5-19 | CONTROL | 30 | B2-PRP-64704 IED-1 & 2 | BLOCK#2 GSUT PROTECTION RELAY PANEL #2 | 1.3_LEB FOR BLOCK #2 | B2-PRP-64706 | BLOCK#2 OVERALL PROTECTION RELAY PANEL #2 | 1.3_LEB FOR BLOCK #2 | NO TRAY |  |  |  | ETC
PE-C-8C2.5-19 | B2-PRP-64704-C4012 |  | PE-C-8C2.5-19 | C-8C2.5 | -19 | 665 | 654 | GTG#22 FOR BLOCK#2 | B2-PRP-64704-C4007 | 0.6/1kV CU/XLPE/OS/LSZH | 8C x 2.5mm2 | PE-C-8C2.5-19 | CONTROL | 30 | B2-PRP-64704 IED-1 & 2 | BLOCK#2 GSUT PROTECTION RELAY PANEL #2 | 1.3_LEB FOR BLOCK #2 | B2-PRP-64706 | BLOCK#2 OVERALL PROTECTION RELAY PANEL #2 | 1.3_LEB FOR BLOCK #2 | NO TRAY |  |  | 0 | ETC
PE-C-8C2.5-19 | B2-PRP-64704-C4013 |  | PE-C-8C2.5-19 | C-8C2.5 | -19 | 666 | 655 | GTG#22 FOR BLOCK#2 | B2-PRP-64704-C4008 | 0.6/1kV CU/XLPE/OS/LSZH | 8C x 2.5mm2 | PE-C-8C2.5-19 | CONTROL | 30 | B2-PRP-64704 IED-1 & 2 | BLOCK#2 GSUT PROTECTION RELAY PANEL #2 | 1.3_LEB FOR BLOCK #2 | B2-PRP-64706 | BLOCK#2 OVERALL PROTECTION RELAY PANEL #2 | 1.3_LEB FOR BLOCK #2 | NO TRAY |  |  | 0 | ETC
PE-C-4C4-22 | B2-PRP-64705-C3001 | DRUM변경(8/14) | PE-C-4C4-22 | C-4C4 | -17 | 667 | 656 | GTG#22 FOR BLOCK#2 | B2-XFR-21301-C3001 | 0.6/1kV CU/XLPE/OS/LSZH | 4C x 4mm2 | PE-C-4C4-22 | CT SOURCE | 230 | B2-XFR-21301 (LCP) | UAT OF GTG#22 FOR BLOCK #2 | 6_BLOCK #2 GTG #2 UAT | B2-PRP-64705 | BLOCK#2 UAT PROTECTION RELAY PANEL #2 | 1.3_LEB FOR BLOCK #2 | PSP/BCN(INTEGRA) TRAY → B025-017DT0084 → B025-017DT0085 → B025-017DT0086 → B025-017DT0087 → B025-017DT0088 → B264-017BT0214 → B264-017BT0043 → B264-017BT0044 → B264-017BT0240 → B264-017BT0055 → B264-017BT0056 → B264-017BT0057 → B264-017BT0058 → B264-017AT0245 → END |  |  | 0 | ETC
PE-C-4C4-22 | B2-PRP-64705-C3002 | DRUM변경(8/14) | PE-C-4C4-22 | C-4C4 | -17 | 668 | 657 | GTG#22 FOR BLOCK#2 | B2-XFR-21301-C3002 | 0.6/1kV CU/XLPE/OS/LSZH | 4C x 4mm2 | PE-C-4C4-22 | CT SOURCE | 230 | B2-XFR-21301 (LCP) | UAT OF GTG#22 FOR BLOCK #2 | 6_BLOCK #2 GTG #2 UAT | B2-PRP-64705 | BLOCK#2 UAT PROTECTION RELAY PANEL #2 | 1.3_LEB FOR BLOCK #2 | PSP/BCN(INTEGRA) TRAY → B025-017DT0084 → B025-017DT0085 → B025-017DT0086 → B025-017DT0087 → B025-017DT0088 → B264-017BT0214 → B264-017BT0043 → B264-017BT0044 → B264-017BT0240 → B264-017BT0055 → B264-017BT0056 → B264-017BT0057 → B264-017BT0058 → B264-017AT0245 → END |  |  | 0 | ETC
PE-C-4C4-22 | B2-PRP-64705-C3003 |  | PE-C-4C4-22 | C-4C4 | -18 | 669 | 658 | GTG#22 FOR BLOCK#2 | B2-XFR-21301-C3003 | 0.6/1kV CU/XLPE/OS/LSZH | 4C x 4mm2 | PE-C-4C4-22 | CT SOURCE | 230 | B2-XFR-21301 (LCP) | UAT OF GTG#22 FOR BLOCK #2 | 6_BLOCK #2 GTG #2 UAT | B2-PRP-64705 | BLOCK#2 UAT PROTECTION RELAY PANEL #2 | 1.3_LEB FOR BLOCK #2 | PSP/BCN(INTEGRA) TRAY → B025-017DT0084 → B025-017DT0085 → B025-017DT0086 → B025-017DT0087 → B025-017DT0088 → B264-017BT0214 → B264-017BT0043 → B264-017BT0044 → B264-017BT0240 → B264-017BT0055 → B264-017BT0056 → B264-017BT0057 → B264-017BT0058 → B264-017AT0245 → END |  |  | 0 | ETC
PE-C-4C4-22 | B2-PRP-64705-C3004 |  | PE-C-4C4-22 | C-4C4 | -18 | 670 | 659 | GTG#22 FOR BLOCK#2 | B2-XFR-21301-C3004 | 0.6/1kV CU/XLPE/OS/LSZH | 4C x 4mm2 | PE-C-4C4-22 | CT SOURCE | 230 | B2-XFR-21301 (LCP) | UAT OF GTG#22 FOR BLOCK #2 | 6_BLOCK #2 GTG #2 UAT | B2-PRP-64705 | BLOCK#2 UAT PROTECTION RELAY PANEL #2 | 1.3_LEB FOR BLOCK #2 | PSP/BCN(INTEGRA) TRAY → B025-017DT0084 → B025-017DT0085 → B025-017DT0086 → B025-017DT0087 → B025-017DT0088 → B264-017BT0214 → B264-017BT0043 → B264-017BT0044 → B264-017BT0240 → B264-017BT0055 → B264-017BT0056 → B264-017BT0057 → B264-017BT0058 → B264-017AT0245 → END |  |  | 0 | ETC
PE-C-4C4-22 | B2-PRP-64705-C3005 |  | PE-C-4C4-22 | C-4C4 | -18 | 671 | 660 | GTG#22 FOR BLOCK#2 | B2-XFR-21301-C3005 | 0.6/1kV CU/XLPE/OS/LSZH | 4C x 4mm2 | PE-C-4C4-22 | CT SOURCE | 230 | B2-XFR-21301 (LCP) | UAT OF GTG#22 FOR BLOCK #2 | 6_BLOCK #2 GTG #2 UAT | B2-PRP-64705 | BLOCK#2 UAT PROTECTION RELAY PANEL #2 | 1.3_LEB FOR BLOCK #2 | PSP/BCN(INTEGRA) TRAY → B025-017DT0084 → B025-017DT0085 → B025-017DT0086 → B025-017DT0087 → B025-017DT0088 → B264-017BT0214 → B264-017BT0043 → B264-017BT0044 → B264-017BT0240 → B264-017BT0055 → B264-017BT0056 → B264-017BT0057 → B264-017BT0058 → B264-017AT0245 → END |  |  | 0 | ETC
PE-C-12C2.5-12 | 1 |  | PE-C-12C2.5-10 | C-12C2.5 | -12 | 672 | 661 | GTG#22 FOR BLOCK#2 | B2-XFR-21301-C4001 | 0.6/1kV CU/XLPE/OS/LSZH | 12C x 2.5mm2 | PE-C-12C2.5-10 | CONTROL | 230 | B2-XFR-21301 (LCP) | UAT OF GTG#22 FOR BLOCK #2 | 6_BLOCK #2 GTG #2 UAT | B2-PRP-64705 | BLOCK#2 UAT PROTECTION RELAY PANEL #2 | 1.3_LEB FOR BLOCK #2 | PSP/BCN(INTEGRA) TRAY → B025-017DT0084 → B025-017DT0085 → B025-017DT0086 → B025-017DT0087 → B025-017DT0088 → B264-017BT0214 → B264-017BT0043 → B264-017BT0044 → B264-017BT0240 → B264-017BT0055 → B264-017BT0056 → B264-017BT0057 → B264-017BT0058 → B264-017AT0245 → END |  |  | 0 | ETC |  |  | PE-C-12C2.5-12 | PE-C-12C2.5-10 | 재배정(9/14)
PE-C-12C2.5-08 | 1 |  | PE-C-12C2.5-08 | C-12C2.5 | -08 | 673 | 662 | GTG#22 FOR BLOCK#2 | B2-XFR-21301-C4002 | 0.6/1kV CU/XLPE/OS/LSZH | 12C x 2.5mm2 | PE-C-12C2.5-08 | CONTROL | 230 | B2-XFR-21301 (LCP) | UAT OF GTG#22 FOR BLOCK #2 | 6_BLOCK #2 GTG #2 UAT | B2-PRP-64705 | BLOCK#2 UAT PROTECTION RELAY PANEL #2 | 1.3_LEB FOR BLOCK #2 | PSP/BCN(INTEGRA) TRAY → B025-017DT0084 → B025-017DT0085 → B025-017DT0086 → B025-017DT0087 → B025-017DT0088 → B264-017BT0214 → B264-017BT0043 → B264-017BT0044 → B264-017BT0240 → B264-017BT0055 → B264-017BT0056 → B264-017BT0057 → B264-017BT0058 → B264-017AT0245 → END |  |  | 0 | ETC
PE-C-4C2.5-14 | 1 |  | PE-C-4C2.5-14 | C-4C2.5 | -14 | 674 | 663 | GTG#22 FOR BLOCK#2 | B2-PRP-64705-C4001 | 0.6/1kV CU/XLPE/OS/LSZH | 4C x 2.5mm2 | PE-C-4C2.5-14 | CONTROL | 30 | B2-PRP-64705 | BLOCK#2 UAT PROTECTION RELAY PANEL #2 | 1.3_LEB FOR BLOCK #2 | B2-PRP-64706 | BLOCK#2 OVERALL PROTECTION RELAY PANEL #2 | 1.3_LEB FOR BLOCK #2 | NO TRAY |  |  | 0 | ETC
PE-C-12C2.5-12 | 1 |  | PE-C-12C2.5-10 | C-12C2.5 | -13 | 675 | 664 | GTG#22 FOR BLOCK#2 | B2-PRP-64705-C4002 | 0.6/1kV CU/XLPE/OS/LSZH | 12C x 2.5mm2 | PE-C-12C2.5-10 | CONTROL | 30 | B2-PRP-64705 | BLOCK#2 UAT PROTECTION RELAY PANEL #2 | 1.3_LEB FOR BLOCK #2 | B2-PRP-64706 | BLOCK#2 OVERALL PROTECTION RELAY PANEL #2 | 1.3_LEB FOR BLOCK #2 | NO TRAY |  |  | 0 | ETC |  |  | PE-C-12C2.5-12 | PE-C-12C2.5-10 | 재배정(9/14)
PE-C-12C2.5-12 | 1 |  | PE-C-12C2.5-10 | C-12C2.5 | -12 | 677 | 665 | GTG#22 FOR BLOCK#2 | B2-PRP-64705-C4003 | 0.6/1kV CU/XLPE/OS/LSZH | 12C x 2.5mm2 | PE-C-12C2.5-10 | CONTROL | 30 | B2-PRP-64705 | BLOCK#2 UAT PROTECTION RELAY PANEL #2 | 1.3_LEB FOR BLOCK #2 | B2-PRP-64706 | BLOCK#2 OVERALL PROTECTION RELAY PANEL #2 | 1.3_LEB FOR BLOCK #2 | NO TRAY |  |  | 0 | ETC |  |  | PE-C-12C2.5-12 | PE-C-12C2.5-10 | 재배정(9/14)
PE-C-8C2.5-19 | 1 |  | PE-C-8C2.5-19 | C-8C2.5 | -19 | 678 | 666 | GTG#22 FOR BLOCK#2 | B2-PRP-64705-C4004 | 0.6/1kV CU/XLPE/OS/LSZH | 8C x 2.5mm2 | PE-C-8C2.5-19 | CONTROL | 30 | B2-PRP-64705 | BLOCK#2 UAT PROTECTION RELAY PANEL #2 | 1.3_LEB FOR BLOCK #2 | B2-PRP-64706 | BLOCK#2 OVERALL PROTECTION RELAY PANEL #2 | 1.3_LEB FOR BLOCK #2 | NO TRAY |  |  | 0 | ETC
PE-C-8C2.5-19 | B2-PRP-64705-C4008 | DRUM변경(8/14) | PE-C-8C2.5-19 | C-8C2.5 | -19 | 679 | 667 | GTG#22 FOR BLOCK#2 | B2-PRP-64705-C4005 | 0.6/1kV CU/XLPE/OS/LSZH | 8C x 2.5mm2 | PE-C-8C2.5-19 | CONTROL | 30 | B2-PRP-64705 | BLOCK#2 UAT PROTECTION RELAY PANEL #2 | 1.3_LEB FOR BLOCK #2 | B2-PRP-64706 | BLOCK#2 OVERALL PROTECTION RELAY PANEL #2 | 1.3_LEB FOR BLOCK #2 | NO TRAY |  |  |  | ETC
PE-C-8C2.5-19 | B2-PRP-64705-C4009 | DRUM변경(8/14) | PE-C-8C2.5-19 | C-8C2.5 | -19 | 680 | 668 | GTG#22 FOR BLOCK#2 | B2-PRP-64705-C4006 | 0.6/1kV CU/XLPE/OS/LSZH | 8C x 2.5mm2 | PE-C-8C2.5-19 | CONTROL | 30 | B2-PRP-64705 | BLOCK#2 UAT PROTECTION RELAY PANEL #2 | 1.3_LEB FOR BLOCK #2 | B2-PRP-64706 | BLOCK#2 OVERALL PROTECTION RELAY PANEL #2 | 1.3_LEB FOR BLOCK #2 | NO TRAY |  |  | 0 | ETC
PE-C-8C2.5-19 | B2-PRP-64705-C4010 |  | PE-C-8C2.5-19 | C-8C2.5 | -19 | 681 | 669 | GTG#22 FOR BLOCK#2 | B2-PRP-64705-C4007 | 0.6/1kV CU/XLPE/OS/LSZH | 8C x 2.5mm2 | PE-C-8C2.5-19 | CONTROL | 30 | B2-PRP-64705 | BLOCK#2 UAT PROTECTION RELAY PANEL #2 | 1.3_LEB FOR BLOCK #2 | B2-PRP-64706 | BLOCK#2 OVERALL PROTECTION RELAY PANEL #2 | 1.3_LEB FOR BLOCK #2 | NO TRAY |  |  | 0 | ETC
PE-C-4C4-21 | B2-PRP-64706-C3001 |  | PE-C-4C4-21 | C-4C4 | -26 | 682 | 670 | GTG#22 FOR BLOCK#2 | B2-D13-S-D13-2-C3011 | 0.6/1kV CU/XLPE/OS/LSZH | 4C x 4mm2 | PE-C-4C4-21 | CT SOURCE | 80 | D13+S_D13/2 | MARSHALLING KIOSK INTERFACE PANEL FOR GTG22 | 1.3_LEB FOR BLOCK #2 | B2-PRP-64706 | BLOCK#2 OVERALL PROTECTION RELAY PANEL #2 | 1.3_LEB FOR BLOCK #2 | B264-017AT0237 → B264-017AT0012 → B264-017AT0233 → B264-017AT0234 → B264-017AT0041 → B264-017AT0031 → B264-017AT0032 → B264-017AT0033 → B264-017AT0034 → B264-017AT0035 → B264-017AT0245 → END |  |  | 0 | ETC
PE-C-4C4-21 | B2-PRP-64706-C3002 | DRUM변경(8/14) | PE-C-4C4-21 | C-4C4 | -26 | 683 | 671 | GTG#22 FOR BLOCK#2 | B2-D13-S-D13-2-C3012 | 0.6/1kV CU/XLPE/OS/LSZH | 4C x 4mm2 | PE-C-4C4-21 | CT SOURCE | 80 | D13+S_D13/2 | MARSHALLING KIOSK INTERFACE PANEL FOR GTG22 | 1.3_LEB FOR BLOCK #2 | B2-PRP-64706 | BLOCK#2 OVERALL PROTECTION RELAY PANEL #2 | 1.3_LEB FOR BLOCK #2 | B264-017AT0237 → B264-017AT0012 → B264-017AT0233 → B264-017AT0234 → B264-017AT0041 → B264-017AT0031 → B264-017AT0032 → B264-017AT0033 → B264-017AT0034 → B264-017AT0035 → B264-017AT0245 → END |  |  | 0 | ETC
PE-C-4C4-22 | B2-PRP-64706-C3003 | DRUM변경(8/14) | PE-C-4C4-22 | C-4C4 | -18 | 684 | 672 | GTG#22 FOR BLOCK#2 | B2-XFR-21301-C3021 | 0.6/1kV CU/XLPE/OS/LSZH | 4C x 4mm2 | PE-C-4C4-22 | CT SOURCE | 230 | B2-XFR-21301 (LCP) | UAT OF GTG#22 FOR BLOCK #2 | 6_BLOCK #2 GTG #2 UAT | B2-PRP-64706 | BLOCK#2 OVERALL PROTECTION RELAY PANEL #2 | 1.3_LEB FOR BLOCK #2 | PSP/BCN(INTEGRA) TRAY → B025-017DT0084 → B025-017DT0085 → B025-017DT0086 → B025-017DT0087 → B025-017DT0088 → B264-017BT0214 → B264-017BT0043 → B264-017BT0044 → B264-017BT0240 → B264-017BT0055 → B264-017BT0056 → B264-017BT0057 → B264-017BT0058 → B264-017AT0245 → END |  |  | 0 | ETC
PE-C-4C4-22 | B2-PRP-64706-C3004 |  | PE-C-4C4-22 | C-4C4 | -18 | 685 | 673 | GTG#22 FOR BLOCK#2 | B2-22BAA10-C3011 | 0.6/1kV CU/XLPE/OS/LSZH | 4C x 4mm2 | PE-C-4C4-22 | CT SOURCE | 210 | 22BAA10 | GTG#22 GENERATOR CT NEUTRAL SIDE | 1.1_MAIN BUILDING COMPLEX / GT-22 | B2-PRP-64706 | BLOCK#2 OVERALL PROTECTION RELAY PANEL #2 | 1.3_LEB FOR BLOCK #2 | B261-006BC0033 → B261-016BC0005 → B212-017BT0016 → B212-017BT0015 → B212-017BT0009 → B212-017BT0010 → B212-017BT0011 → B212-997BT0023 → M0305 → D0307-C33 → M0304 → D0304-C35 → M0303 → D0303-C46 → M0302 → D0302-C46 → M0407 → B264-997AT0016 → B264-017AT0229 → B264-017AT0044 → B264-017AT0240 → B264-017AT0055 → B264-017AT0056 → B264-017AT0057 → B264-017BT0058 → B264-017BT0245 → END |  | Route변경(10/17) | 0 | ETC
PE-C-4C2.5-34 | 1 |  | PE-C-4C2.5-31 | C-4C2.5 | -34 | 686 | 674 | GTG#22 FOR BLOCK#2 | B2-PRP-64706-C4001 | 0.6/1kV CU/XLPE/OS/LSZH | 4C x 2.5mm2 | PE-C-4C2.5-31 | CONTROL | 30 | B2-PRP-64706 | BLOCK#2 OVERALL PROTECTION RELAY PANEL #2 | 1.3_LEB FOR BLOCK #2 | B2-PRP-64704 | BLOCK#2 GSUT PROTECTION RELAY PANEL #2 | 1.3_LEB FOR BLOCK #2 | NO TRAY |  |  | 0 | ETC |  |  | PE-C-4C2.5-34 | PE-C-4C2.5-31 | 재배정(9/14)
PE-C-8C2.5-07 | 1 |  | PE-C-8C2.5-07 | C-8C2.5 | -07 | 687 | 675 | GTG#22 FOR BLOCK#2 | B2-PRP-64706-C4002 | 0.6/1kV CU/XLPE/OS/LSZH | 8C x 2.5mm2 | PE-C-8C2.5-07 | CONTROL | 120 | B2-PRP-64706 | BLOCK#2 OVERALL PROTECTION RELAY PANEL #2 | 1.3_LEB FOR BLOCK #2 | B2-CB-12301 | GCB#22 FOR BLOCK #2 | 1.1_MAIN BUILDING COMPLEX / GCB-22 | B264-017BT0245 → B264-017BT0058 → B264-017AT0057 → B264-017AT0056 → B264-017AT0055 → B264-017AT0240 → B264-017AT0044 → B264-017AT0229 → B264-997AT0016 → M0407 → D0302-C47 → M0302 → D0303-C47 → M0303 → B261-007BC0512 → B261-017BC0504 → END |  |  | 0 | ETC
PE-C-8C2.5-18 | 1 |  | PE-C-8C2.5-18 | C-8C2.5 | -18 | 688 | 676 | GTG#22 FOR BLOCK#2 | B2-PRP-64706-C4003 | 0.6/1kV CU/XLPE/OS/LSZH | 8C x 2.5mm2 | PE-C-8C2.5-18 | CONTROL | 80 | B2-PRP-64706 | BLOCK#2 OVERALL PROTECTION RELAY PANEL #2 | 1.3_LEB FOR BLOCK #2 | D13+S_D13/2 | MARSHALLING KIOSK INTERFACE PANEL FOR GTG22 | 1.3_LEB FOR BLOCK #2 | B264-017AT0245 → B264-017AT0035 → B264-017AT0034 → B264-017AT0033 → B264-017AT0032 → B264-017AT0031 → B264-017AT0041 → B264-017AT0234 → B264-017AT0233 → B264-017AT0012 → END |  |  | 0 | ETC
PE-C-8C2.5-13 | 1 |  | PE-C-8C2.5-13 | C-8C2.5 | -13 | 689 | 677 | GTG#22 FOR BLOCK#2 | B2-PRP-64706-C4004 | 0.6/1kV CU/XLPE/OS/LSZH | 8C x 2.5mm2 | PE-C-8C2.5-13 | CONTROL | 100 | B2-PRP-64706 | BLOCK#2 OVERALL PROTECTION RELAY PANEL #2 | 1.3_LEB FOR BLOCK #2 | B2-SWG-64302 | 10KV SWGR #2 FOR BLOCK #2 | 1.3_LEB FOR BLOCK #2 | B264-017BT0245 → B264-017BT0035 → B264-017BT0034 → B264-017BT0033 → B264-017BT0032 → B264-017BT0031 → B264-017BT0041 → B264-017BT0234 → B264-017BT0015 → B264-017BT0014 → B264-017BT0013 → END |  |  | 0 | ETC
PE-C-8C2.5-18 | 1 |  | PE-C-8C2.5-18 | C-8C2.5 | -18 | 690 | 678 | GTG#22 FOR BLOCK#2 | B2-PRP-64706-C4005 | 0.6/1kV CU/XLPE/OS/LSZH | 8C x 2.5mm2 | PE-C-8C2.5-18 | CONTROL | 80 | B2-PRP-64706 | BLOCK#2 OVERALL PROTECTION RELAY PANEL #2 | 1.3_LEB FOR BLOCK #2 | B2-SWG-64304 | 10KV SWGR #4 FOR BLOCK #2 | 1.3_LEB FOR BLOCK #2 | B264-017BT0245 → B264-017BT0035 → B264-017BT0034 → B264-017BT0033 → B264-017BT0032 → B264-017BT0031 → B264-017BT0041 → B264-017BT0234 → B264-017BT0015 → B264-017BT0014 → END |  |  | 0 | ETC
PE-C-4C2.5-29 | 1 |  | PE-C-4C2.5-31 | C-4C2.5 | -29 | 691 | 679 | GTG#22 FOR BLOCK#2 | B2-PRP-64706-C4006 | 0.6/1kV CU/XLPE/OS/LSZH | 4C x 2.5mm2 | PE-C-4C2.5-31 | CONTROL | 110 | B2-PRP-64706 | BLOCK#2 OVERALL PROTECTION RELAY PANEL #2 | 1.3_LEB FOR BLOCK #2 | B2-ATS-64702 | HSBT FOR 10kV SWGR #2 FOR BLOCK #2 | 1.3_LEB FOR BLOCK #2 | B264-017AT0245 → B264-017AT0035 → B264-017AT0034 → B264-017AT0033 → B264-017AT0032 → B264-017AT0031 → B264-017AT0041 → B264-017AT0234 → B264-017AT0233 → B264-017AT0011 → B264-017AT0010 → B264-017AT0009 → B264-017AT0008 → B264-017AT0007 → B264-017AT0203 → END |  |  | 0 | ETC |  |  | PE-C-4C2.5-29 | PE-C-4C2.5-31 | 재배정(9/14)
PE-C-4C2.5-29 | 1 |  | PE-C-4C2.5-31 | C-4C2.5 | -29 | 692 | 680 | GTG#22 FOR BLOCK#2 | B2-PRP-64706-C4007 | 0.6/1kV CU/XLPE/OS/LSZH | 4C x 2.5mm2 | PE-C-4C2.5-31 | CONTROL | 110 | B2-PRP-64706 | BLOCK#2 OVERALL PROTECTION RELAY PANEL #2 | 1.3_LEB FOR BLOCK #2 | B2-ATS-64704 | HSBT FOR 10KV SWGR #4 FOR BLOCK #2 | 1.3_LEB FOR BLOCK #2 | B264-017AT0245 → B264-017AT0035 → B264-017AT0034 → B264-017AT0033 → B264-017AT0032 → B264-017AT0031 → B264-017AT0041 → B264-017AT0234 → B264-017AT0233 → B264-017AT0011 → B264-017AT0010 → B264-017AT0009 → B264-017AT0008 → B264-017AT0007 → B264-017AT0203 → END |  |  | 0 | ETC |  |  | PE-C-4C2.5-29 | PE-C-4C2.5-31 | 재배정(9/14)
PE-C-8C2.5-18 | 1 |  | PE-C-8C2.5-18 | C-8C2.5 | -18 | 693 | 681 | GTG#22 FOR BLOCK#2 | B2-PRP-64706-C4008 | 0.6/1kV CU/XLPE/OS/LSZH | 8C x 2.5mm2 | PE-C-8C2.5-18 | CONTROL | 80 | B2-PRP-64706 | BLOCK#2 OVERALL PROTECTION RELAY PANEL #2 | 1.3_LEB FOR BLOCK #2 | D13+S_D13/2 | MARSHALLING KIOSK INTERFACE PANEL FOR GTG22 | 1.3_LEB FOR BLOCK #2 | B264-017AT0245 → B264-017AT0035 → B264-017AT0034 → B264-017AT0033 → B264-017AT0032 → B264-017AT0031 → B264-017AT0041 → B264-017AT0234 → B264-017AT0233 → B264-017AT0012 → END |  |  | 0 | ETC
PE-C-4C2.5-29 | 1 |  | PE-C-4C2.5-31 | C-4C2.5 | -29 | 694 | 682 | GTG#22 FOR BLOCK#2 | B2-PRP-64706-C4009 | 0.6/1kV CU/XLPE/OS/LSZH | 4C x 2.5mm2 | PE-C-4C2.5-31 | CONTROL | 120 | B2-PRP-64706 | BLOCK#2 OVERALL PROTECTION RELAY PANEL #2 | 1.3_LEB FOR BLOCK #2 | B2-CB-12301 | GCB#22 FOR BLOCK #2 | 1.1_MAIN BUILDING COMPLEX / GCB-22 | B264-017BT0245 → B264-017BT0058 → B264-017AT0057 → B264-017AT0056 → B264-017AT0055 → B264-017AT0240 → B264-017AT0044 → B264-017AT0229 → B264-997AT0016 → M0407 → D0302-C47 → M0302 → D0303-C47 → M0303 → B261-007BC0512 → B261-017BC0504 → END |  |  | 0 | ETC |  |  | PE-C-4C2.5-29 | PE-C-4C2.5-31 | 재배정(9/14)
PE-C-4C2.5-30 | 1 |  | PE-C-4C2.5-31 | C-4C2.5 | -30 | 695 | 683 | GTG#22 FOR BLOCK#2 | B2-PRP-64706-C4010 | 0.6/1kV CU/XLPE/OS/LSZH | 4C x 2.5mm2 | PE-C-4C2.5-31 | CONTROL | 100 | B2-PRP-64706 | BLOCK#2 OVERALL PROTECTION RELAY PANEL #2 | 1.3_LEB FOR BLOCK #2 | B2-SWG-64302 | 10KV SWGR #2 FOR BLOCK #2 | 1.3_LEB FOR BLOCK #2 | B264-017BT0245 → B264-017BT0035 → B264-017BT0034 → B264-017BT0033 → B264-017BT0032 → B264-017BT0031 → B264-017BT0041 → B264-017BT0234 → B264-017BT0015 → B264-017BT0014 → B264-017BT0013 → END |  |  | 0 | ETC |  |  | PE-C-4C2.5-30 | PE-C-4C2.5-31 | 재배정(9/14)
PE-C-4C2.5-32 | 1 |  | PE-C-4C2.5-31 | C-4C2.5 | -32 | 696 | 684 | GTG#22 FOR BLOCK#2 | B2-PRP-64706-C4011 | 0.6/1kV CU/XLPE/OS/LSZH | 4C x 2.5mm2 | PE-C-4C2.5-31 | CONTROL | 80 | B2-PRP-64706 | BLOCK#2 OVERALL PROTECTION RELAY PANEL #2 | 1.3_LEB FOR BLOCK #2 | B2-SWG-64304 | 10KV SWGR #4 FOR BLOCK #2 | 1.3_LEB FOR BLOCK #2 | B264-017BT0245 → B264-017BT0035 → B264-017BT0034 → B264-017BT0033 → B264-017BT0032 → B264-017BT0031 → B264-017BT0041 → B264-017BT0234 → B264-017BT0015 → B264-017BT0014 → END |  |  | 0 | ETC |  |  | PE-C-4C2.5-32 | PE-C-4C2.5-31 | 재배정(9/14)
PE-C-4C2.5-32 | B2-PRP-64706-C4014 |  | PE-C-4C2.5-31 | C-4C2.5 | -32 | 697 | 685 | GTG#22 FOR BLOCK#2 | B2-PRP-64706-C4012 | 0.6/1kV CU/XLPE/OS/LSZH | 4C x 2.5mm2 | PE-C-4C2.5-31 | CONTROL | 80 | B2-PRP-64706 | BLOCK#2 OVERALL PROTECTION RELAY PANEL #2 | 1.3_LEB FOR BLOCK #2 | D13+S_D13/2 | MARSHALLING KIOSK INTERFACE PANEL FOR GTG22 | 1.3_LEB FOR BLOCK #2 | B264-017AT0245 → B264-017AT0035 → B264-017AT0034 → B264-017AT0033 → B264-017AT0032 → B264-017AT0031 → B264-017AT0041 → B264-017AT0234 → B264-017AT0233 → B264-017AT0012 → END |  |  |  | ETC |  |  | PE-C-4C2.5-32 | PE-C-4C2.5-31 | 재배정(9/14)
PE-C-4C2.5-32 | B2-PRP-64706-C4015 |  | PE-C-4C2.5-32 | C-4C2.5 | -32 | 698 | 686 | GTG#22 FOR BLOCK#2 | B2-PRP-64706-C4013 | 0.6/1kV CU/XLPE/OS/LSZH | 4C x 2.5mm2 | PE-C-4C2.5-32 | CONTROL | 80 | B2-PRP-64706 | BLOCK#2 OVERALL PROTECTION RELAY PANEL #2 | 1.3_LEB FOR BLOCK #2 | D13+S_D13/2 | MARSHALLING KIOSK INTERFACE PANEL FOR GTG22 | 1.3_LEB FOR BLOCK #2 | B264-017AT0245 → B264-017AT0035 → B264-017AT0034 → B264-017AT0033 → B264-017AT0032 → B264-017AT0031 → B264-017AT0041 → B264-017AT0234 → B264-017AT0233 → B264-017AT0012 → END |  |  |  | ETC
PE-C-4C2.5-23 | 1 |  | PE-C-4C2.5-23 | C-4C2.5 | -23 | 699 | 687 | ST2 FOR BLOCK#2 | B2-D09-S-D09-2-C4001 | 0.6/1kV CU/XLPE/OS/LSZH | 4C x 2.5mm2 | PE-C-4C2.5-23 | CONTROL | 260 | D09+S_D09/2 | MARSHALLING KIOSK INTERFACE PANEL FOR STG23 | 1.3_LEB FOR BLOCK #2 | B2-CB-13301 | GCB#23 FOR BLOCK #2 | 1.1_MAIN BUILDING COMPLEX / ST-GCB-2 | B264-017AT0237 → B264-017AT0012 → B264-017AT0233 → B264-017AT0234 → B264-017AT0040 → B264-017AT0222 → B264-017AT0229 → B264-997AT0016 → M0407 → D0302-C44 → M0302 → D0303-C44 → M0303 → D0305-C45 → M0306 → D0321-C45 → M0307 → D0306-C44 → M0308 → D0308-C41 → M0310 → D0309-C34 → M0311 → D0311-C24 → M0312 → B213-007CC0506 → B213-017CC0503 → END |  |  | 0 | ETC
PE-C-4C2.5-23 | 1 |  | PE-C-4C2.5-23 | C-4C2.5 | -23 | 700 | 688 | ST2 FOR BLOCK#2 | B2-D09-S-D09-2-C4002 | 0.6/1kV CU/XLPE/OS/LSZH | 4C x 2.5mm2 | PE-C-4C2.5-23 | CONTROL | 260 | D09+S_D09/2 | MARSHALLING KIOSK INTERFACE PANEL FOR STG23 | 1.3_LEB FOR BLOCK #2 | B2-CB-13301 | GCB#23 FOR BLOCK #2 | 1.1_MAIN BUILDING COMPLEX / ST-GCB-2 | B264-017AT0237 → B264-017AT0012 → B264-017AT0233 → B264-017AT0234 → B264-017AT0040 → B264-017AT0222 → B264-017AT0229 → B264-997AT0016 → M0407 → D0302-C44 → M0302 → D0303-C44 → M0303 → D0305-C45 → M0306 → D0321-C45 → M0307 → D0306-C44 → M0308 → D0308-C41 → M0310 → D0309-C34 → M0311 → D0311-C24 → M0312 → B213-007CC0506 → B213-017CC0503 → END |  |  | 0 | ETC
PE-C-4C2.5-22 | 1 |  | PE-C-4C2.5-22 | C-4C2.5 | -22 | 701 | 689 | ST2 FOR BLOCK#2 | B2-D09-S-D09-2-C4003 | 0.6/1kV CU/XLPE/OS/LSZH | 4C x 2.5mm2 | PE-C-4C2.5-22 | CONTROL | 260 | D09+S_D09/2 | MARSHALLING KIOSK INTERFACE PANEL FOR STG23 | 1.3_LEB FOR BLOCK #2 | B2-CB-13301 | GCB#23 FOR BLOCK #2 | 1.1_MAIN BUILDING COMPLEX / ST-GCB-2 | B264-017AT0237 → B264-017AT0012 → B264-017AT0233 → B264-017AT0234 → B264-017AT0040 → B264-017AT0222 → B264-017AT0229 → B264-997AT0016 → M0407 → D0302-C44 → M0302 → D0303-C44 → M0303 → D0305-C45 → M0306 → D0321-C45 → M0307 → D0306-C44 → M0308 → D0308-C41 → M0310 → D0309-C34 → M0311 → D0311-C24 → M0312 → B213-007CC0506 → B213-017CC0503 → END |  |  | 0 | ETC
PE-C-4C2.5-21 | 1 |  | PE-C-4C2.5-21 | C-4C2.5 | -21 | 702 | 690 | ST2 FOR BLOCK#2 | B2-D09-S-D09-2-C4004 | 0.6/1kV CU/XLPE/OS/LSZH | 4C x 2.5mm2 | PE-C-4C2.5-21 | CONTROL | 260 | D09+S_D09/2 | MARSHALLING KIOSK INTERFACE PANEL FOR STG23 | 1.3_LEB FOR BLOCK #2 | B2-CB-13301 | GCB#23 FOR BLOCK #2 | 1.1_MAIN BUILDING COMPLEX / ST-GCB-2 | B264-017AT0237 → B264-017AT0012 → B264-017AT0233 → B264-017AT0234 → B264-017AT0040 → B264-017AT0222 → B264-017AT0229 → B264-997AT0016 → M0407 → D0302-C44 → M0302 → D0303-C44 → M0303 → D0305-C45 → M0306 → D0321-C45 → M0307 → D0306-C44 → M0308 → D0308-C41 → M0310 → D0309-C34 → M0311 → D0311-C24 → M0312 → B213-007CC0506 → B213-017CC0503 → END |  |  | 0 | ETC
PE-C-4C2.5-16 | 1 |  | PE-C-4C2.5-16 | C-4C2.5 | -16 | 703 | 691 | ST2 FOR BLOCK#2 | B2-D09-S-D09-2-C4005 | 0.6/1kV CU/XLPE/OS/LSZH | 4C x 2.5mm2 | PE-C-4C2.5-16 | CONTROL | 260 | D09+S_D09/2 | MARSHALLING KIOSK INTERFACE PANEL FOR STG23 | 1.3_LEB FOR BLOCK #2 | B2-CB-13301 | GCB#23 FOR BLOCK #2 | 1.1_MAIN BUILDING COMPLEX / STG-EXCITATION ROOM-12 | B264-017AT0237 → B264-017AT0012 → B264-017AT0233 → B264-017AT0234 → B264-017AT0040 → B264-017AT0222 → B264-017AT0229 → B264-997AT0016 → M0407 → D0302-C44 → M0302 → D0303-C44 → M0303 → D0305-C45 → M0306 → D0321-C45 → M0307 → D0306-C44 → M0308 → D0308-C41 → M0310 → D0309-C34 → M0311 → D0310-C34 → B259-007AT0013 → B259-007AT0024 → B259-007AT0023 → B259-007AT0022 → B259-007AT0021 → B259-007AT0009 → B259-007AT0020 → B213-007CC0501 → END |  |  |  | ETC
PE-C-4C2.5-23 | 1 |  | PE-C-4C2.5-23 | C-4C2.5 | -23 | 704 | 692 | ST2 FOR BLOCK#2 | B2-CB-13301-C4001 | 0.6/1kV CU/XLPE/OS/LSZH | 4C x 2.5mm2 | PE-C-4C2.5-23 | CONTROL | 250 | B2-CB-13301 | GCB#23 FOR BLOCK #2 | 1.1_MAIN BUILDING COMPLEX / ST-GCB-2 | D09+S_D09/2 | MARSHALLING KIOSK INTERFACE PANEL FOR STG23 | 1.3_LEB FOR BLOCK #2 | B213-017CC0502 → B213-007CC0505 → M0312 → D0311-C25 → M0311 → D0309-C35 → M0310 → D0308-C31 → M0308 → D0306-C43 → M0307 → D0321-C46 → M0306 → D0305-C46 → M0303 → D0303-C55 → M0302 → D0302-C55 → M0407 → B264-997CT0015 → B264-017CT0228 → B264-017CT0006 → B264-017CT0237 → END |  |  | 0 | ETC
PE-C-4C2.5-23 | 1 |  | PE-C-4C2.5-23 | C-4C2.5 | -23 | 705 | 693 | ST2 FOR BLOCK#2 | B2-CB-13301-C4002 | 0.6/1kV CU/XLPE/OS/LSZH | 4C x 2.5mm2 | PE-C-4C2.5-23 | CONTROL | 250 | B2-CB-13301 | GCB#23 FOR BLOCK #2 | 1.1_MAIN BUILDING COMPLEX / ST-GCB-2 | D09+S_D09/2 | MARSHALLING KIOSK INTERFACE PANEL FOR STG23 | 1.3_LEB FOR BLOCK #2 | B213-017CC0502 → B213-007CC0505 → M0312 → D0311-C25 → M0311 → D0309-C35 → M0310 → D0308-C31 → M0308 → D0306-C43 → M0307 → D0321-C46 → M0306 → D0305-C46 → M0303 → D0303-C55 → M0302 → D0302-C55 → M0407 → B264-997CT0015 → B264-017CT0228 → B264-017CT0006 → B264-017CT0237 → END |  |  | 0 | ETC
PE-C-4C2.5-23 | 1 | No. 중복 | PE-C-4C2.5-23 | C-4C2.5 | -23 | 706 | 694 | ST2 FOR BLOCK#2 | B2-CB-13301-C4003 | 0.6/1kV CU/XLPE/OS/LSZH | 4C x 2.5mm2 | PE-C-4C2.5-23 | CONTROL | 250 | B2-CB-13301 | GCB#23 FOR BLOCK #2 | 1.1_MAIN BUILDING COMPLEX / ST-GCB-2 | D09+S_D09/2 | MARSHALLING KIOSK INTERFACE PANEL FOR STG23 | 1.3_LEB FOR BLOCK #2 | B213-017CC0501 → B213-007CC0504 → M0312 → D0311-C25 → M0311 → D0309-C35 → M0310 → D0308-C31 → M0308 → D0306-C43 → M0307 → D0321-C46 → M0306 → D0305-C46 → M0303 → D0303-C55 → M0302 → D0302-C55 → M0407 → B264-997CT0015 → B264-017CT0228 → B264-017CT0006 → B264-017CT0237 → END |  |  | 0 | ETC
PE-C-4C2.5-24 | 1 |  | PE-C-4C2.5-24 | C-4C2.5 | -24 | 707 | 695 | ST2 FOR BLOCK#2 | B2-CB-13301-C4004 | 0.6/1kV CU/XLPE/OS/LSZH | 4C x 2.5mm2 | PE-C-4C2.5-24 | CONTROL | 250 | B2-CB-13301 | GCB#23 FOR BLOCK #2 | 1.1_MAIN BUILDING COMPLEX / ST-GCB-2 | D09+S_D09/2 | MARSHALLING KIOSK INTERFACE PANEL FOR STG23 | 1.3_LEB FOR BLOCK #2 | B213-017CC0501 → B213-007CC0504 → M0312 → D0311-C25 → M0311 → D0309-C35 → M0310 → D0308-C31 → M0308 → D0306-C43 → M0307 → D0321-C46 → M0306 → D0305-C46 → M0303 → D0303-C55 → M0302 → D0302-C55 → M0407 → B264-997CT0015 → B264-017CT0228 → B264-017CT0006 → B264-017CT0237 → END |  |  | 0 | ETC | [6 empty] | 4
PE-C-4C4-22 | 1 |  | PE-C-4C4-22 | C-4C4 | -17 | 708 | 696 | ST2 FOR BLOCK#2 | B2-CB-13301-C3501 | 0.6/1kV CU/XLPE/OS/LSZH | 4C x 4mm2 | PE-C-4C4-22 | PT SOURCE | 250 | B2-CB-13301 | GCB#23 FOR BLOCK #2 | 1.1_MAIN BUILDING COMPLEX / ST-GCB-2 | D09+S_D09/2 | MARSHALLING KIOSK INTERFACE PANEL FOR STG23 | 1.3_LEB FOR BLOCK #2 | B213-017CC0504 → B213-007CC0507 → M0312 → D0311-C25 → M0311 → D0309-C35 → M0310 → D0308-C31 → M0308 → D0306-C43 → M0307 → D0321-C46 → M0306 → D0305-C46 → M0303 → D0303-C55 → M0302 → D0302-C55 → M0407 → B264-997CT0015 → B264-017CT0228 → B264-017CT0006 → B264-017CT0237 → END |  |  |  | ETC
PE-C-4C4-22 | 1 |  | PE-C-4C4-22 | C-4C4 | -20 | 709 | 697 | ST2 FOR BLOCK#2 | B2-CB-13301-C3502 | 0.6/1kV CU/XLPE/OS/LSZH | 4C x 4mm2 | PE-C-4C4-22 | PT SOURCE | 100 | B2-CB-13301 | GCB#23 FOR BLOCK #2 | 1.1_MAIN BUILDING COMPLEX / ST-GCB-2 | B2-PRP-13701 | GENERATOR PROTECTIONS PANEL | 1.1_MAIN BUILDING COMPLEX / ST-2 LER | B213-017CC0501 → B213-007CC0504 → M0312 → D0311-C24 → M0311 → D0310-C34 → B259-007AT0013 → B259-007AT0024 → B259-007AT0012 → END |  |  | 0 | ETC
PE-C-4C2.5-30 | 1 |  | PE-C-4C2.5-32 | C-4C2.5 | -30 | 710 | 698 | ST2 FOR BLOCK#2 | B2-CB-13301-C4005 | 0.6/1kV CU/XLPE/OS/LSZH | 4C x 2.5mm2 | PE-C-4C2.5-32 | CONTROL | 100 | B2-CB-13301 | GCB#23 FOR BLOCK #2 | 1.1_MAIN BUILDING COMPLEX / ST-GCB-2 | B2-PRP-13701 | GENERATOR PROTECTIONS PANEL | 1.1_MAIN BUILDING COMPLEX / ST-2 LER | B213-017CC0501 → B213-007CC0504 → M0312 → D0311-C24 → M0311 → D0310-C34 → B259-007AT0013 → B259-007AT0024 → B259-007AT0012 → END |  |  | 0 | ETC |  |  | PE-C-4C2.5-30 | PE-C-4C2.5-32 | 재배정(9/14)
PE-C-4C4-23 | 1 |  | PE-C-4C4-23 | C-4C4 | -09 | 711 | 699 | ST2 FOR BLOCK#2 | B2-CB-13301-C3503 | 0.6/1kV CU/XLPE/OS/LSZH | 4C x 4mm2 | PE-C-4C4-23 | PT SOURCE | 100 | B2-CB-13301 | GCB#23 FOR BLOCK #2 | 1.1_MAIN BUILDING COMPLEX / ST-GCB-2 | B2-PRP-13701 | GENERATOR PROTECTIONS PANEL | 1.1_MAIN BUILDING COMPLEX / ST-2 LER | B213-017CC0501 → B213-007CC0504 → M0312 → D0311-C24 → M0311 → D0310-C34 → B259-007AT0013 → B259-007AT0024 → B259-007AT0012 → END |  |  | 0 | ETC
PE-C-4C2.5-30 | 1 |  | PE-C-4C2.5-32 | C-4C2.5 | -30 | 712 | 700 | ST2 FOR BLOCK#2 | B2-CB-13301-C4006 | 0.6/1kV CU/XLPE/OS/LSZH | 4C x 2.5mm2 | PE-C-4C2.5-32 | CONTROL | 100 | B2-CB-13301 | GCB#23 FOR BLOCK #2 | 1.1_MAIN BUILDING COMPLEX / ST-GCB-2 | B2-PRP-13701 | GENERATOR PROTECTIONS PANEL | 1.1_MAIN BUILDING COMPLEX / ST-2 LER | B213-017CC0501 → B213-007CC0504 → M0312 → D0311-C24 → M0311 → D0310-C34 → B259-007AT0013 → B259-007AT0024 → B259-007AT0012 → END |  |  |  | ETC |  |  | PE-C-4C2.5-30 | PE-C-4C2.5-32 | 재배정(9/14)
PE-C-4C4-23 | 1 |  | PE-C-4C4-23 | C-4C4 | -20 | 713 | 701 | ST2 FOR BLOCK#2 | B2-CB-13301-C3504 | 0.6/1kV CU/XLPE/OS/LSZH | 4C x 4mm2 | PE-C-4C4-23 | PT SOURCE | 100 | B2-CB-13301 | GCB#23 FOR BLOCK #2 | 1.1_MAIN BUILDING COMPLEX / ST-GCB-2 | B2-PRP-13701 | GENERATOR PROTECTIONS PANEL | 1.1_MAIN BUILDING COMPLEX / ST-2 LER | B213-017CC0502 → B213-007CC0505 → M0312 → D0311-C24 → M0311 → D0310-C34 → B259-007AT0013 → B259-007AT0024 → B259-007AT0012 → END |  |  | 0 | ETC
PE-C-4C2.5-30 | 1 |  | PE-C-4C2.5-32 | C-4C2.5 | -30 | 714 | 702 | ST2 FOR BLOCK#2 | B2-CB-13301-C4007 | 0.6/1kV CU/XLPE/OS/LSZH | 4C x 2.5mm2 | PE-C-4C2.5-32 | CONTROL | 100 | B2-CB-13301 | GCB#23 FOR BLOCK #2 | 1.1_MAIN BUILDING COMPLEX / ST-GCB-2 | B2-PRP-13701 | GENERATOR PROTECTIONS PANEL | 1.1_MAIN BUILDING COMPLEX / ST-2 LER | B213-017CC0501 → B213-007CC0504 → M0312 → D0311-C24 → M0311 → D0310-C34 → B259-007AT0013 → B259-007AT0024 → B259-007AT0012 → END |  |  |  | ETC |  |  | PE-C-4C2.5-30 | PE-C-4C2.5-32 | 재배정(9/14)
PE-C-4C2.5-30 | 1 |  | PE-C-4C2.5-32 | C-4C2.5 | -30 | 715 | 703 | ST2 FOR BLOCK#2 | B2-CB-13301-C4008 | 0.6/1kV CU/XLPE/OS/LSZH | 4C x 2.5mm2 | PE-C-4C2.5-32 | CONTROL | 100 | B2-CB-13301 | GCB#23 FOR BLOCK #2 | 1.1_MAIN BUILDING COMPLEX / ST-GCB-2 | B2-PRP-13701 | GENERATOR PROTECTIONS PANEL | 1.1_MAIN BUILDING COMPLEX / ST-2 LER | B213-017CC0501 → B213-007CC0504 → M0312 → D0311-C24 → M0311 → D0310-C34 → B259-007AT0013 → B259-007AT0024 → B259-007AT0012 → END |  |  |  | ETC |  |  | PE-C-4C2.5-30 | PE-C-4C2.5-32 | 재배정(9/14)
PE-C-4C2.5-30 | 1 |  | PE-C-4C2.5-32 | C-4C2.5 | -30 | 716 | 704 | ST2 FOR BLOCK#2 | B2-CB-13301-C4009 | 0.6/1kV CU/XLPE/OS/LSZH | 4C x 2.5mm2 | PE-C-4C2.5-32 | CONTROL | 100 | B2-CB-13301 | GCB#23 FOR BLOCK #2 | 1.1_MAIN BUILDING COMPLEX / ST-GCB-2 | B2-PRP-13701 | GENERATOR PROTECTIONS PANEL | 1.1_MAIN BUILDING COMPLEX / ST-2 LER | B213-017CC0501 → B213-007CC0504 → M0312 → D0311-C24 → M0311 → D0310-C34 → B259-007AT0013 → B259-007AT0024 → B259-007AT0012 → END |  |  |  | ETC |  |  | PE-C-4C2.5-30 | PE-C-4C2.5-32 | 재배정(9/14)
PE-C-4C2.5-30 | 1 |  | PE-C-4C2.5-32 | C-4C2.5 | -30 | 717 | 705 | ST2 FOR BLOCK#2 | B2-CB-13301-C4010 | 0.6/1kV CU/XLPE/OS/LSZH | 4C x 2.5mm2 | PE-C-4C2.5-32 | CONTROL | 100 | B2-CB-13301 | GCB#23 FOR BLOCK #2 | 1.1_MAIN BUILDING COMPLEX / ST-GCB-2 | B2-PRP-13701 | GENERATOR PROTECTIONS PANEL | 1.1_MAIN BUILDING COMPLEX / ST-2 LER | B213-017CC0501 → B213-007CC0504 → M0312 → D0311-C24 → M0311 → D0310-C34 → B259-007AT0013 → B259-007AT0024 → B259-007AT0012 → END |  |  |  | ETC |  |  | PE-C-4C2.5-30 | PE-C-4C2.5-32 | 재배정(9/14)
PE-C-4C2.5-30 | 1 |  | PE-C-4C2.5-32 | C-4C2.5 | -30 | 718 | 706 | ST2 FOR BLOCK#2 | B2-CB-13301-C4011 | 0.6/1kV CU/XLPE/OS/LSZH | 4C x 2.5mm2 | PE-C-4C2.5-32 | CONTROL | 100 | B2-CB-13301 | GCB#23 FOR BLOCK #2 | 1.1_MAIN BUILDING COMPLEX / ST-GCB-2 | B2-PRP-13701 | GENERATOR PROTECTIONS PANEL | 1.1_MAIN BUILDING COMPLEX / ST-2 LER | B213-017CC0501 → B213-007CC0504 → M0312 → D0311-C24 → M0311 → D0310-C34 → B259-007AT0013 → B259-007AT0024 → B259-007AT0012 → END |  |  |  | ETC |  |  | PE-C-4C2.5-30 | PE-C-4C2.5-32 | 재배정(9/14)
PE-C-4C4-23 | 1 |  | PE-C-4C4-23 | C-4C4 | -26 | 719 | 707 | ST2 FOR BLOCK#2 | B2-CB-13301-C3505 | 0.6/1kV CU/XLPE/OS/LSZH | 4C x 4mm2 | PE-C-4C4-23 | PT SOURCE | 80 | B2-CB-13301 | GCB#23 FOR BLOCK #2 | 1.1_MAIN BUILDING COMPLEX / ST-GCB-2 | B2-CP-13501 | STG#23 EXCITATION CONTROL PANEL | 1.1_MAIN BUILDING COMPLEX / STG-EXCITATION ROOM-12 | B213-017CC0502 → B213-007CC0505 → M0312 → D0330-C23 → M0314 → B213-007CC0003 → END |  |  | 0 | ETC
PE-C-4C4-23 | 1 |  | PE-C-4C4-23 | C-4C4 | -26 | 720 | 708 | ST2 FOR BLOCK#2 | B2-CB-13301-C3506 | 0.6/1kV CU/XLPE/OS/LSZH | 4C x 4mm2 | PE-C-4C4-23 | PT SOURCE | 80 | B2-CB-13301 | GCB#23 FOR BLOCK #2 | 1.1_MAIN BUILDING COMPLEX / ST-GCB-2 | B2-CP-13501 | STG#23 EXCITATION CONTROL PANEL | 1.1_MAIN BUILDING COMPLEX / STG-EXCITATION ROOM-12 | B213-017CC0502 → B213-007CC0505 → M0312 → D0330-C23 → M0314 → B213-007CC0003 → END |  |  | 0 | ETC
PE-C-4C4-23 | 1 |  | PE-C-4C4-23 | C-4C4 | -20 | 721 | 709 | ST2 FOR BLOCK#2 | B2-CB-13301-C3507 | 0.6/1kV CU/XLPE/OS/LSZH | 4C x 4mm2 | PE-C-4C4-23 | PT SOURCE | 100 | B2-CB-13301 | GCB#23 FOR BLOCK #2 | 1.1_MAIN BUILDING COMPLEX / ST-GCB-2 | B2-CP-13701 | STG#23 GENERATOR SYNCHRONIZATION PANEL | 1.1_MAIN BUILDING COMPLEX / ST-2 LER | B213-017CC0501 → B213-007CC0504 → M0312 → D0311-C24 → M0311 → D0310-C34 → B259-007AT0013 → B259-007AT0024 → B259-007AT0012 → END |  |  | 0 | ETC
PE-C-4C2.5-30 | 1 |  | PE-C-4C2.5-32 | C-4C2.5 | -30 | 722 | 710 | ST2 FOR BLOCK#2 | B2-CB-13301-C4012 | 0.6/1kV CU/XLPE/OS/LSZH | 4C x 2.5mm2 | PE-C-4C2.5-32 | CONTROL | 100 | B2-CB-13301 | GCB#23 FOR BLOCK #2 | 1.1_MAIN BUILDING COMPLEX / ST-GCB-2 | B2-CP-13701 | STG#23 GENERATOR SYNCHRONIZATION PANEL | 1.1_MAIN BUILDING COMPLEX / ST-2 LER | B213-017CC0505 → B213-007CC0508 → M0312 → D0311-C24 → M0311 → D0310-C34 → B259-007AT0013 → B259-007AT0024 → B259-007AT0012 → END |  |  | 0 | ETC |  |  | PE-C-4C2.5-30 | PE-C-4C2.5-32 | 재배정(9/14)
PE-C-4C4-23 | 1 |  | PE-C-4C4-23 | C-4C4 | -20 | 723 | 711 | ST2 FOR BLOCK#2 | B2-CB-13301-C3508 | 0.6/1kV CU/XLPE/OS/LSZH | 4C x 4mm2 | PE-C-4C4-23 | PT SOURCE | 100 | B2-CB-13301 | GCB#23 FOR BLOCK #2 | 1.1_MAIN BUILDING COMPLEX / ST-GCB-2 | B2-CP-13701 | STG#23 GENERATOR SYNCHRONIZATION PANEL | 1.1_MAIN BUILDING COMPLEX / ST-2 LER | B213-017CC0505 → B213-007CC0508 → M0312 → D0311-C24 → M0311 → D0310-C34 → B259-007AT0013 → B259-007AT0024 → B259-007AT0012 → END |  |  | 0 | ETC
PE-C-4C2.5-31 | 1 |  | PE-C-4C2.5-32 | C-4C2.5 | -31 | 724 | 712 | ST2 FOR BLOCK#2 | B2-CB-13301-C4013 | 0.6/1kV CU/XLPE/OS/LSZH | 4C x 2.5mm2 | PE-C-4C2.5-32 | CONTROL | 100 | B2-CB-13301 | GCB#23 FOR BLOCK #2 | 1.1_MAIN BUILDING COMPLEX / ST-GCB-2 | B2-CP-13701 | STG#23 GENERATOR SYNCHRONIZATION PANEL | 1.1_MAIN BUILDING COMPLEX / ST-2 LER | B213-017CC0505 → B213-007CC0508 → M0312 → D0311-C24 → M0311 → D0310-C34 → B259-007AT0013 → B259-007AT0024 → B259-007AT0012 → END |  |  | 0 | ETC |  |  | PE-C-4C2.5-31 | PE-C-4C2.5-32 | 재배정(9/14)
PE-C-4C4-23 | B2-CB-13301-C3508 |  | PE-C-4C4-23 | C-4C4 | -20 | 725 | 713 | ST2 FOR BLOCK#2 | B2-CB-13301-C3509 | 0.6/1kV CU/XLPE/OS/LSZH | 4C x 4mm2 | PE-C-4C4-23 | PT SOURCE | 100 | B2-CB-13301 | GCB#23 FOR BLOCK #2 | 1.1_MAIN BUILDING COMPLEX / ST-GCB-2 | B2-CP-13701 | STG#23 GENERATOR SYNCHRONIZATION PANEL | 1.1_MAIN BUILDING COMPLEX / ST-2 LER | B213-017CC0505 → B213-007CC0508 → M0312 → D0311-C24 → M0311 → D0310-C34 → B259-007AT0013 → B259-007AT0024 → B259-007AT0012 → END |  |  | 0 | ETC
PE-C-4C2.5-31 | 1 |  | PE-C-4C2.5-32 | C-4C2.5 | -31 | 726 | 714 | ST2 FOR BLOCK#2 | B2-CB-13301-C4014 | 0.6/1kV CU/XLPE/OS/LSZH | 4C x 2.5mm2 | PE-C-4C2.5-32 | CONTROL | 100 | B2-CB-13301 | GCB#23 FOR BLOCK #2 | 1.1_MAIN BUILDING COMPLEX / ST-GCB-2 | B2-CP-13701 | STG#23 GENERATOR SYNCHRONIZATION PANEL | 1.1_MAIN BUILDING COMPLEX / ST-2 LER | B213-017CC0505 → B213-007CC0508 → M0312 → D0311-C24 → M0311 → D0310-C34 → B259-007AT0013 → B259-007AT0024 → B259-007AT0012 → END |  |  | 0 | ETC |  |  | PE-C-4C2.5-31 | PE-C-4C2.5-32 | 재배정(9/14)
PE-C-4C2.5-31 | 1 |  | PE-C-4C2.5-32 | C-4C2.5 | -31 | 727 | 715 | ST2 FOR BLOCK#2 | B2-CB-13301-C4015 | 0.6/1kV CU/XLPE/OS/LSZH | 4C x 2.5mm2 | PE-C-4C2.5-32 | CONTROL | 100 | B2-CB-13301 | GCB#23 FOR BLOCK #2 | 1.1_MAIN BUILDING COMPLEX / ST-GCB-2 | B2-CP-13701 | STG#23 GENERATOR SYNCHRONIZATION PANEL | 1.1_MAIN BUILDING COMPLEX / ST-2 LER | B213-017CC0505 → B213-007CC0508 → M0312 → D0311-C24 → M0311 → D0310-C34 → B259-007AT0013 → B259-007AT0024 → B259-007AT0012 → END |  |  | 0 | ETC |  |  | PE-C-4C2.5-31 | PE-C-4C2.5-32 | 재배정(9/14)
PE-C-4C2.5-31 | 1 |  | PE-C-4C2.5-32 | C-4C2.5 | -31 | 728 | 716 | ST2 FOR BLOCK#2 | B2-CB-13301-C4016 | 0.6/1kV CU/XLPE/OS/LSZH | 4C x 2.5mm2 | PE-C-4C2.5-32 | CONTROL | 100 | B2-CB-13301 | GCB#23 FOR BLOCK #2 | 1.1_MAIN BUILDING COMPLEX / ST-GCB-2 | B2-CP-13701 | STG#23 GENERATOR SYNCHRONIZATION PANEL | 1.1_MAIN BUILDING COMPLEX / ST-2 LER | B213-017CC0505 → B213-007CC0508 → M0312 → D0311-C24 → M0311 → D0310-C34 → B259-007AT0013 → B259-007AT0024 → B259-007AT0012 → END |  |  | 0 | ETC |  |  | PE-C-4C2.5-31 | PE-C-4C2.5-32 | 재배정(9/14)
PE-C-4C2.5-31 | 1 |  | PE-C-4C2.5-32 | C-4C2.5 | -31 | 729 | 717 | ST2 FOR BLOCK#2 | B2-CB-13301-C4017 | 0.6/1kV CU/XLPE/OS/LSZH | 4C x 2.5mm2 | PE-C-4C2.5-32 | CONTROL | 100 | B2-CB-13301 | GCB#23 FOR BLOCK #2 | 1.1_MAIN BUILDING COMPLEX / ST-GCB-2 | B2-CP-13701 | STG#23 GENERATOR SYNCHRONIZATION PANEL | 1.1_MAIN BUILDING COMPLEX / ST-2 LER | B213-017CC0505 → B213-007CC0508 → M0312 → D0311-C24 → M0311 → D0310-C34 → B259-007AT0013 → B259-007AT0024 → B259-007AT0012 → END |  |  | 0 | ETC |  |  | PE-C-4C2.5-31 | PE-C-4C2.5-32 | 재배정(9/14)
PE-C-4C4-23 | 1 |  | PE-C-4C4-23 | C-4C4 | -17 | 730 | 718 | ST2 FOR BLOCK#2 | B2-CB-13301-C3510 | 0.6/1kV CU/XLPE/OS/LSZH | 4C x 4mm2 | PE-C-4C4-23 | PT SOURCE | 260 | B2-CB-13301 | GCB#23 FOR BLOCK #2 | 1.1_MAIN BUILDING COMPLEX / ST-GCB-2 | K00+P92 | BLOCK#2 GENERATOR METERING CABINET | 1.3_LEB FOR BLOCK #2 | B213-017CC0504 → B213-007CC0507 → M0312 → D0311-C25 → M0311 → D0309-C35 → M0310 → D0308-C31 → M0308 → D0306-C43 → M0307 → D0321-C46 → M0306 → D0305-C46 → M0303 → D0303-C55 → M0302 → D0302-C55 → M0407 → B264-997BT0016 → B264-017BT0229 → B264-017BT0044 → B264-017BT0240 → B264-017BT0055 → B264-017BT0056 → B264-017BT0057 → B264-017BT0244 → END |  |  |  | ETC
PE-C-4C4-23 | 1 |  | PE-C-4C4-23 | C-4C4 | -14 | 731 | 719 | ST2 FOR BLOCK#2 | B2-JB-13710-C3001 | 0.6/1kV CU/XLPE/OS/LSZH | 4C x 4mm2 | PE-C-4C4-23 | CT SOURCE | 330 | B2-JB-13710 | STG#23 LV TERMINAL BOX FOR MTB | 1.1_MAIN BUILDING COMPLEX / ST #12 | K00+P92 | BLOCK#2 GENERATOR METERING CABINET | 1.3_LEB FOR BLOCK #2 | B213-016BC0028 → B213-017AT0005 → B213-017AT0004 → B213-017AT0003 → B213-017AT0009 → B213-997AT0010 → M0313 → D0325-C24 → B259-007AT0025 → B259-007AT0014 → B259-007AT0015 → B259-007AT0016 → B259-007AT0017 → D0310-C33 → M0311 → D0309-C35 → M0310 → D0308-C31 → M0308 → D0306-C43 → M0307 → D0321-C46 → M0306 → D0305-C46 → M0303 → D0303-C55 → M0302 → D0302-C55 → M0407 → B264-997BT0016 → B264-017BT0229 → B264-017BT0044 → B264-017BT0240 → B264-017BT0055 → B264-017BT0056 → B264-017BT0057 → B264-017BT0244 → END |  |  |  | ETC
PE-C-8C2.5-17 | 1 |  | PE-C-8C2.5-03 | C-8C2.5 | -17 | 732 | 720 | ST2 FOR BLOCK#2 | B2-PRP-13701-C4001 | 0.6/1kV CU/XLPE/OS/LSZH | 8C x 2.5mm2 | PE-C-8C2.5-03 | CONTROL | 100 | B2-PRP-13701 | GENERATOR PROTECTIONS PANEL | 1.1_MAIN BUILDING COMPLEX / ST-2 LER | B2-CB-13301 | GCB#23 FOR BLOCK #2 | 1.1_MAIN BUILDING COMPLEX / ST-GCB-2 | B259-007AT0012 → B259-007AT0024 → B259-007AT0013 → D0310-C33 → M0311 → D0311-C24 → M0312 → B213-007CC0506 → B213-017CC0503 → END |  |  | 0 | ETC |  |  | PE-C-8C2.5-17 | PE-C-8C2.5-03 | 재배정(9/14)
PE-C-8C2.5-17 | 1 |  | PE-C-8C2.5-17 | C-8C2.5 | -17 | 733 | 721 | ST2 FOR BLOCK#2 | B2-PRP-13701-C4002 | 0.6/1kV CU/XLPE/OS/LSZH | 8C x 2.5mm2 | PE-C-8C2.5-17 | CONTROL | 100 | B2-PRP-13701 | GENERATOR PROTECTIONS PANEL | 1.1_MAIN BUILDING COMPLEX / ST-2 LER | B2-CB-13301 | GCB#23 FOR BLOCK #2 | 1.1_MAIN BUILDING COMPLEX / ST-GCB-2 | B259-007AT0012 → B259-007AT0024 → B259-007AT0013 → D0310-C33 → M0311 → D0311-C24 → M0312 → B213-007CC0506 → B213-017CC0503 → END |  |  | 0 | ETC
PE-C-8C2.5-16 | B2-PRP-13701-C4003 |  | PE-C-8C2.5-16 | C-8C2.5 | -16 | 735 | 722 | ST2 FOR BLOCK#2 | B2-PRP-13701-C4004 | 0.6/1kV CU/XLPE/OS/LSZH | 8C x 2.5mm2 | PE-C-8C2.5-16 | CONTROL | 230 | B2-PRP-13701 | GENERATOR PROTECTIONS PANEL | 1.1_MAIN BUILDING COMPLEX / ST-2 LER | D09+S_D09/2 | MARSHALLING KIOSK INTERFACE PANEL FOR STG23 | 1.3_LEB FOR BLOCK #2 | B259-007AT0012 → B259-007AT0024 → B259-007AT0013 → D0310-C33 → M0311 → D0309-C35 → M0310 → D0308-C31 → M0308 → D0306-C43 → M0307 → D0321-C46 → M0306 → D0305-C46 → M0303 → D0303-C55 → M0302 → D0302-C55 → M0407 → B264-997CT0015 → B264-017CT0228 → B264-017CT0006 → B264-017CT0237 → END |  |  | 0 | ETC
PE-C-4C2.5-29 | B2-CP-13501-C4005 |  | PE-C-4C2.5-32 | C-4C2.5 | -29 | 736 | 723 | ST2 FOR BLOCK#2 | B2-CP-13501-C4001 | 0.6/1kV CU/XLPE/OS/LSZH | 4C x 2.5mm2 | PE-C-4C2.5-32 | CONTROL | 120 | B2-CP-13501 | STG#23 EXCITATION CONTROL PANEL | 1.1_MAIN BUILDING COMPLEX / STG-EXCITATION ROOM-12 | B2-CB-13301 | GCB#23 FOR BLOCK #2 | 1.1_MAIN BUILDING COMPLEX / ST-GCB-2 | B213-007CC0503 → B259-007AT0020 → B259-007AT0009 → B259-007AT0021 → B259-007AT0022 → B259-007AT0023 → B259-007AT0024 → B259-007AT0013 → D0310-C34 → M0311 → D0311-C24 → M0312 → B213-007CC0506 → B213-017CC0503 → END |  |  | 0 | ETC |  |  | PE-C-4C2.5-29 | PE-C-4C2.5-32 | 재배정(9/14)
PE-C-4C2.5-32 | B2-CB-13301-C4018 |  | PE-C-4C2.5-32 | C-4C2.5 | -32 | 737 | 724 | ST2 FOR BLOCK#2 | B2-CB-13301-C4021 | 0.6/1kV CU/XLPE/OS/LSZH | 4C x 2.5mm2 | PE-C-4C2.5-32 | CONTROL | 80 | B2-CB-13301 | GCB#23 FOR BLOCK #2 | 1.1_MAIN BUILDING COMPLEX / ST-GCB-2 | B2-CP-13501 | STG#23 EXCITATION CONTROL PANEL | 1.1_MAIN BUILDING COMPLEX / STG-EXCITATION ROOM-12 | B213-017CC0505 → B213-007CC0508 → M0312 → D0330-C23 → M0314 → B213-007CC0003 → END |  |  | 0 | ETC
PE-C-4C2.5-31 | 1 |  | PE-C-4C2.5-32 | C-4C2.5 | -31 | 738 | 725 | ST2 FOR BLOCK#2 | B2-CP-13701-C4001 | 0.6/1kV CU/XLPE/OS/LSZH | 4C x 2.5mm2 | PE-C-4C2.5-32 | CONTROL | 100 | B2-CP-13701 | STG#23 GENERATOR SYNCHRONIZATION PANEL | 1.1_MAIN BUILDING COMPLEX / ST-2 LER | B2-CB-13301 | GCB#23 FOR BLOCK #2 | 1.1_MAIN BUILDING COMPLEX / ST-GCB-2 | B259-007AT0012 → B259-007AT0024 → B259-007AT0013 → D0310-C33 → M0311 → D0311-C24 → M0312 → B213-007CC0506 → B213-017CC0503 → END |  |  | 0 | ETC |  |  | PE-C-4C2.5-31 | PE-C-4C2.5-32 | 재배정(9/14)
PE-C-4C4-23 | B2-PRP-64707-C3001 |  | PE-C-4C4-23 | C-4C4 | -10 | 739 | 726 | ST2 FOR BLOCK#2 | B2-D09-S-D09-2-C3001 | 0.6/1kV CU/XLPE/OS/LSZH | 4C x 4mm2 | PE-C-4C4-23 | CT SOURCE | 70 | D09+S_D09/2 | MARSHALLING KIOSK INTERFACE PANEL FOR STG23 | 1.3_LEB FOR BLOCK #2 | B2-PRP-64707 IED-1 | BLOCK#2 GSUT PROTECTION RELAY PANEL #3 | 1.3_LEB FOR BLOCK #2 | B264-017AT0237 → B264-017AT0012 → B264-017AT0233 → B264-017AT0234 → B264-017AT0041 → B264-017AT0031 → B264-017AT0032 → B264-017AT0033 → B264-017AT0034 → B264-017AT0035 → B264-017AT0036 → END |  |  | 0 | ETC
PE-C-4C4-23 | B2-PRP-64707-C3002 |  | PE-C-4C4-23 | C-4C4 | -27 | 740 | 727 | ST2 FOR BLOCK#2 | B2-D09-S-D09-2-C3002 | 0.6/1kV CU/XLPE/OS/LSZH | 4C x 4mm2 | PE-C-4C4-23 | CT SOURCE | 70 | D09+S_D09/2 | MARSHALLING KIOSK INTERFACE PANEL FOR STG23 | 1.3_LEB FOR BLOCK #2 | B2-PRP-64707 IED-2 | BLOCK#2 GSUT PROTECTION RELAY PANEL #3 | 1.3_LEB FOR BLOCK #2 | B264-017AT0237 → B264-017AT0012 → B264-017AT0233 → B264-017AT0234 → B264-017AT0041 → B264-017AT0031 → B264-017AT0032 → B264-017AT0033 → B264-017AT0034 → B264-017AT0035 → B264-017AT0036 → END |  |  | 0 | ETC
PE-C-4C4-23 | B2-PRP-64707-C3007 |  | PE-C-4C4-23 | C-4C4 | -27 | 741 | 728 | ST2 FOR BLOCK#2 | B2-D09-S-D09-2-C3003 | 0.6/1kV CU/XLPE/OS/LSZH | 4C x 4mm2 | PE-C-4C4-23 | CT SOURCE | 70 | D09+S_D09/2 | MARSHALLING KIOSK INTERFACE PANEL FOR STG23 | 1.3_LEB FOR BLOCK #2 | B2-PRP-64707 IED-1 | BLOCK#2 GSUT PROTECTION RELAY PANEL #3 | 1.3_LEB FOR BLOCK #2 | B264-017AT0237 → B264-017AT0012 → B264-017AT0233 → B264-017AT0234 → B264-017AT0041 → B264-017AT0031 → B264-017AT0032 → B264-017AT0033 → B264-017AT0034 → B264-017AT0035 → B264-017AT0036 → END |  |  | 0 | ETC
PE-C-4C4-23 | B2-PRP-64707-C3501 |  | PE-C-4C4-23 | C-4C4 | -27 | 742 | 729 | ST2 FOR BLOCK#2 | B2-D09-S-D09-2-C3501 | 0.6/1kV CU/XLPE/OS/LSZH | 4C x 4mm2 | PE-C-4C4-23 | PT SOURCE | 70 | D09+S_D09/2 | MARSHALLING KIOSK INTERFACE PANEL FOR STG23 | 1.3_LEB FOR BLOCK #2 | B2-PRP-64707 IED-1 | BLOCK#2 GSUT PROTECTION RELAY PANEL #3 | 1.3_LEB FOR BLOCK #2 | B264-017AT0237 → B264-017AT0012 → B264-017AT0233 → B264-017AT0234 → B264-017AT0041 → B264-017AT0031 → B264-017AT0032 → B264-017AT0033 → B264-017AT0034 → B264-017AT0035 → B264-017AT0036 → END |  |  | 0 | ETC
PE-C-4C4-23 | B2-PRP-64707-C3502 |  | PE-C-4C4-23 | C-4C4 | -27 | 743 | 730 | ST2 FOR BLOCK#2 | B2-D09-S-D09-2-C3502 | 0.6/1kV CU/XLPE/OS/LSZH | 4C x 4mm2 | PE-C-4C4-23 | PT SOURCE | 70 | D09+S_D09/2 | MARSHALLING KIOSK INTERFACE PANEL FOR STG23 | 1.3_LEB FOR BLOCK #2 | B2-PRP-64707 IED-2 | BLOCK#2 GSUT PROTECTION RELAY PANEL #3 | 1.3_LEB FOR BLOCK #2 | B264-017AT0237 → B264-017AT0012 → B264-017AT0233 → B264-017AT0234 → B264-017AT0041 → B264-017AT0031 → B264-017AT0032 → B264-017AT0033 → B264-017AT0034 → B264-017AT0035 → B264-017AT0036 → END |  |  | 0 | ETC
PE-C-4C4-23 | B2-PRP-64707-C3003 |  | PE-C-4C4-23 | C-4C4 | -14 | 744 | 731 | ST2 FOR BLOCK#2 | B2-XFR-19101-C3001 | 0.6/1kV CU/XLPE/OS/LSZH | 4C x 4mm2 | PE-C-4C4-23 | CT SOURCE | 340 | B2-XFR-19101 (LCP) | GSUT OF STG#23 FOR BLOCK #2 | 4_BLOCK #2 STG #1 GSUT | B2-PRP-64707 IED-1 | BLOCK#2 GSUT PROTECTION RELAY PANEL #3 | 1.3_LEB FOR BLOCK #2 | PSP/BCN(INTEGRA) TRAY → M0408 → D0404-C25 → M0330 → D0312-C25 → M0312 → D0311-C25 → M0311 → D0309-C34 → M0310 → D0308-C41 → M0308 → D0306-C42 → M0307 → D0321-C47 → M0306 → D0305-C47 → M0303 → D0303-C56 → M0302 → D0302-C56 → M0407 → B264-997BT0016 → B264-017BT0229 → B264-017BT0044 → B264-017BT0239 → B264-017BT0032 → B264-017BT0033 → B264-017BT0034 → B264-017BT0035 → B264-017AT0036 → END |  |  | 0 | ETC
PE-C-4C4-24 | B2-PRP-64707-C3004 |  | PE-C-4C4-24 | C-4C4 | -14 | 745 | 732 | ST2 FOR BLOCK#2 | B2-XFR-19101-C3002 | 0.6/1kV CU/XLPE/OS/LSZH | 4C x 4mm2 | PE-C-4C4-24 | CT SOURCE | 340 | B2-XFR-19101 (LCP) | GSUT OF STG#23 FOR BLOCK #2 | 4_BLOCK #2 STG #1 GSUT | B2-PRP-64707 IED-2 | BLOCK#2 GSUT PROTECTION RELAY PANEL #3 | 1.3_LEB FOR BLOCK #2 | PSP/BCN(INTEGRA) TRAY → M0408 → D0404-C25 → M0330 → D0312-C25 → M0312 → D0311-C25 → M0311 → D0309-C34 → M0310 → D0308-C41 → M0308 → D0306-C42 → M0307 → D0321-C47 → M0306 → D0305-C47 → M0303 → D0303-C56 → M0302 → D0302-C56 → M0407 → B264-997BT0016 → B264-017BT0229 → B264-017BT0044 → B264-017BT0239 → B264-017BT0032 → B264-017BT0033 → B264-017BT0034 → B264-017BT0035 → B264-017AT0036 → END |  |  | 0 | ETC
PE-C-4C6-01 | 1 |  | PE-C-4C6-01 | C-4C4 | -11 | 746 | 733 | ST2 FOR BLOCK#2 | B2-PRP-13701-C3003 | 0.6/1kV CU/XLPE/OS/LSZH | 4C x 6mm2 | PE-C-4C6-01 | CT SOURCE | 240 | B2-PRP-13701 | GENERATOR PROTECTIONS PANEL | 1.1_MAIN BUILDING COMPLEX / ST-2 LER | B2-PRP-64707 IED-1 | BLOCK#2 GSUT PROTECTION RELAY PANEL #3 | 1.3_LEB FOR BLOCK #2 | B259-007AT0012 → B259-007AT0024 → B259-007AT0013 → D0310-C33 → M0311 → D0309-C35 → M0310 → D0308-C31 → M0308 → D0306-C43 → M0307 → D0321-C46 → M0306 → D0305-C46 → M0303 → D0303-C55 → M0302 → D0302-C55 → M0407 → B264-997BT0016 → B264-017BT0229 → B264-017BT0044 → B264-017BT0239 → B264-017BT0032 → B264-017BT0033 → B264-017BT0034 → B264-017BT0035 → B264-017AT0036 → END |  |  | 0 | ETC
PE-C-4C6-01 | 1 |  | PE-C-4C6-01 | C-4C6 | -01 | 747 | 734 | ST2 FOR BLOCK#2 | B2-PRP-13701-C3004 | 0.6/1kV CU/XLPE/OS/LSZH | 4C x 6mm2 | PE-C-4C6-01 | CT SOURCE | 240 | B2-PRP-13701 | GENERATOR PROTECTIONS PANEL | 1.1_MAIN BUILDING COMPLEX / ST-2 LER | B2-PRP-64707 IED-2 | BLOCK#2 GSUT PROTECTION RELAY PANEL #3 | 1.3_LEB FOR BLOCK #2 | B259-007AT0012 → B259-007AT0024 → B259-007AT0013 → D0310-C33 → M0311 → D0309-C35 → M0310 → D0308-C31 → M0308 → D0306-C43 → M0307 → D0321-C46 → M0306 → D0305-C46 → M0303 → D0303-C55 → M0302 → D0302-C55 → M0407 → B264-997BT0016 → B264-017BT0229 → B264-017BT0044 → B264-017BT0239 → B264-017BT0032 → B264-017BT0033 → B264-017BT0034 → B264-017BT0035 → B264-017AT0036 → END |  |  |  | ETC
PE-C-4C4-24 | B2-PRP-64707-C3503 |  | PE-C-4C4-24 | C-4C4 | -17 | 748 | 735 | ST2 FOR BLOCK#2 | B2-CB-13301-C3511 | 0.6/1kV CU/XLPE/OS/LSZH | 4C x 4mm2 | PE-C-4C4-24 | PT SOURCE | 260 | B2-CB-13301 | GCB#23 FOR BLOCK #2 | 1.1_MAIN BUILDING COMPLEX / ST-GCB-2 | B2-PRP-64707 IED-1 | BLOCK#2 GSUT PROTECTION RELAY PANEL #3 | 1.3_LEB FOR BLOCK #2 | B213-017CC0505 → B213-007CC0508 → M0312 → D0311-C25 → M0311 → D0309-C35 → M0310 → D0308-C31 → M0308 → D0306-C43 → M0307 → D0321-C46 → M0306 → D0305-C46 → M0303 → D0303-C55 → M0302 → D0302-C55 → M0407 → B264-997BT0016 → B264-017BT0229 → B264-017BT0044 → B264-017BT0239 → B264-017BT0032 → B264-017BT0033 → B264-017BT0034 → B264-017BT0035 → B264-017AT0036 → END |  |  | 0 | ETC
PE-C-4C4-24 | B2-PRP-64707-C3504 |  | PE-C-4C4-24 | C-4C4 | -17 | 749 | 736 | ST2 FOR BLOCK#2 | B2-CB-13301-C3512 | 0.6/1kV CU/XLPE/OS/LSZH | 4C x 4mm2 | PE-C-4C4-24 | PT SOURCE | 260 | B2-CB-13301 | GCB#23 FOR BLOCK #2 | 1.1_MAIN BUILDING COMPLEX / ST-GCB-2 | B2-PRP-64707 IED-2 | BLOCK#2 GSUT PROTECTION RELAY PANEL #3 | 1.3_LEB FOR BLOCK #2 | B213-017CC0505 → B213-007CC0508 → M0312 → D0311-C25 → M0311 → D0309-C35 → M0310 → D0308-C31 → M0308 → D0306-C43 → M0307 → D0321-C46 → M0306 → D0305-C46 → M0303 → D0303-C55 → M0302 → D0302-C55 → M0407 → B264-997BT0016 → B264-017BT0229 → B264-017BT0044 → B264-017BT0239 → B264-017BT0032 → B264-017BT0033 → B264-017BT0034 → B264-017BT0035 → B264-017AT0036 → END |  |  | 0 | ETC
PE-C-8C2.5-10 | 1 |  | PE-C-8C2.5-10 | C-8C2.5 | -10 | 750 | 737 | ST2 FOR BLOCK#2 | B2-XFR-19101-C4001 | 0.6/1kV CU/XLPE/OS/LSZH | 8C x 2.5mm2 | PE-C-8C2.5-10 | CONTROL | 340 | B2-XFR-19101 (LCP) | GSUT OF STG#23 FOR BLOCK #2 | 4_BLOCK #2 STG #1 GSUT | B2-PRP-64707 IED-1 | BLOCK#2 GSUT PROTECTION RELAY PANEL #3 | 1.3_LEB FOR BLOCK #2 | PSP/BCN(INTEGRA) TRAY → M0408 → D0404-C25 → M0330 → D0312-C25 → M0312 → D0311-C25 → M0311 → D0309-C34 → M0310 → D0308-C41 → M0308 → D0306-C42 → M0307 → D0321-C47 → M0306 → D0305-C47 → M0303 → D0303-C56 → M0302 → D0302-C56 → M0407 → B264-997BT0016 → B264-017BT0229 → B264-017BT0044 → B264-017BT0239 → B264-017BT0032 → B264-017BT0033 → B264-017BT0034 → B264-017BT0035 → B264-017AT0036 → END |  |  |  | ETC
PE-C-8C2.5-11 | 1 |  | PE-C-8C2.5-11 | C-8C2.5 | -11 | 751 | 738 | ST2 FOR BLOCK#2 | B2-XFR-19101-C4002 | 0.6/1kV CU/XLPE/OS/LSZH | 8C x 2.5mm2 | PE-C-8C2.5-11 | CONTROL | 340 | B2-XFR-19101 (LCP) | GSUT OF STG#23 FOR BLOCK #2 | 4_BLOCK #2 STG #1 GSUT | B2-PRP-64707 IED-1 | BLOCK#2 GSUT PROTECTION RELAY PANEL #3 | 1.3_LEB FOR BLOCK #2 | PSP/BCN(INTEGRA) TRAY → M0408 → D0404-C25 → M0330 → D0312-C25 → M0312 → D0311-C25 → M0311 → D0309-C34 → M0310 → D0308-C41 → M0308 → D0306-C42 → M0307 → D0321-C47 → M0306 → D0305-C47 → M0303 → D0303-C56 → M0302 → D0302-C56 → M0407 → B264-997BT0016 → B264-017BT0229 → B264-017BT0044 → B264-017BT0239 → B264-017BT0032 → B264-017BT0033 → B264-017BT0034 → B264-017BT0035 → B264-017AT0036 → END |  |  |  | ETC
PE-C-8C2.5-12 | 1 |  | PE-C-8C2.5-12 | C-8C2.5 | -12 | 752 | 739 | ST2 FOR BLOCK#2 | B2-XFR-19101-C4003 | 0.6/1kV CU/XLPE/OS/LSZH | 8C x 2.5mm2 | PE-C-8C2.5-12 | CONTROL | 340 | B2-XFR-19101 (LCP) | GSUT OF STG#23 FOR BLOCK #2 | 4_BLOCK #2 STG #1 GSUT | B2-PRP-64707 IED-2 | BLOCK#2 GSUT PROTECTION RELAY PANEL #3 | 1.3_LEB FOR BLOCK #2 | PSP/BCN(INTEGRA) TRAY → M0408 → D0404-C25 → M0330 → D0312-C25 → M0312 → D0311-C25 → M0311 → D0309-C34 → M0310 → D0308-C41 → M0308 → D0306-C42 → M0307 → D0321-C47 → M0306 → D0305-C47 → M0303 → D0303-C56 → M0302 → D0302-C56 → M0407 → B264-997BT0016 → B264-017BT0229 → B264-017BT0044 → B264-017BT0239 → B264-017BT0032 → B264-017BT0033 → B264-017BT0034 → B264-017BT0035 → B264-017AT0036 → END |  |  |  | ETC
PE-C-8C2.5-13 | 1 |  | PE-C-8C2.5-13 | C-8C2.5 | -13 | 753 | 740 | ST2 FOR BLOCK#2 | B2-XFR-19101-C4004 | 0.6/1kV CU/XLPE/OS/LSZH | 8C x 2.5mm2 | PE-C-8C2.5-13 | CONTROL | 340 | B2-XFR-19101 (LCP) | GSUT OF STG#23 FOR BLOCK #2 | 4_BLOCK #2 STG #1 GSUT | B2-PRP-64707 IED-2 | BLOCK#2 GSUT PROTECTION RELAY PANEL #3 | 1.3_LEB FOR BLOCK #2 | PSP/BCN(INTEGRA) TRAY → M0408 → D0404-C25 → M0330 → D0312-C25 → M0312 → D0311-C25 → M0311 → D0309-C34 → M0310 → D0308-C41 → M0308 → D0306-C42 → M0307 → D0321-C47 → M0306 → D0305-C47 → M0303 → D0303-C56 → M0302 → D0302-C56 → M0407 → B264-997BT0016 → B264-017BT0229 → B264-017BT0044 → B264-017BT0239 → B264-017BT0032 → B264-017BT0033 → B264-017BT0034 → B264-017BT0035 → B264-017AT0036 → END |  |  |  | ETC
PE-C-4C2.5-34 | 1 |  | PE-C-4C2.5-32 | C-4C2.5 | -34 | 754 | 741 | ST2 FOR BLOCK#2 | B2-PRP-64707-C4001 | 0.6/1kV CU/XLPE/OS/LSZH | 4C x 2.5mm2 | PE-C-4C2.5-32 | CONTROL | 30 | B2-PRP-64707 IED-1 | BLOCK#2 GSUT PROTECTION RELAY PANEL #3 | 1.3_LEB FOR BLOCK #2 | B2-PRP-64708 | BLOCK#2 OVERALL PROTECTION RELAY PANEL #3 | 1.3_LEB FOR BLOCK #2 | NO TRAY |  |  | 0 | ETC |  |  | PE-C-4C2.5-34 | PE-C-4C2.5-32 | 재배정(9/14)
PE-C-12C2.5-12 | 1 |  | PE-C-12C2.5-10 | C-12C2.5 | -12 | 755 | 742 | ST2 FOR BLOCK#2 | B2-PRP-64707-C4002 | 0.6/1kV CU/XLPE/OS/LSZH | 12C x 2.5mm2 | PE-C-12C2.5-10 | CONTROL | 30 | B2-PRP-64707 IED-1 & 2 | BLOCK#2 GSUT PROTECTION RELAY PANEL #3 | 1.3_LEB FOR BLOCK #2 | B2-PRP-64708 | BLOCK#2 OVERALL PROTECTION RELAY PANEL #3 | 1.3_LEB FOR BLOCK #2 | NO TRAY |  |  | 0 | ETC |  |  | PE-C-12C2.5-12 | PE-C-12C2.5-10 | 재배정(9/14)
PE-C-12C2.5-12 | B2-PRP-64707-C4008 |  | PE-C-12C2.5-10 | C-12C2.5 | -12 | 756 | 743 | ST2 FOR BLOCK#2 | B2-PRP-64707-C4003 | 0.6/1kV CU/XLPE/OS/LSZH | 12C x 2.5mm2 | PE-C-12C2.5-10 | CONTROL | 30 | B2-PRP-64707 IED-1 & 2 | BLOCK#2 GSUT PROTECTION RELAY PANEL #3 | 1.3_LEB FOR BLOCK #2 | B2-PRP-64708 | BLOCK#2 OVERALL PROTECTION RELAY PANEL #3 | 1.3_LEB FOR BLOCK #2 | NO TRAY |  |  | 0 | ETC |  |  | PE-C-12C2.5-12 | PE-C-12C2.5-10 | 재배정(9/14)
PE-C-8C2.5-19 | B2-PRP-64707-C4009 |  | PE-C-8C2.5-19 | C-8C2.5 | -19 | 757 | 744 | ST2 FOR BLOCK#2 | B2-PRP-64707-C4004 | 0.6/1kV CU/XLPE/OS/LSZH | 8C x 2.5mm2 | PE-C-8C2.5-19 | CONTROL | 30 | B2-PRP-64707 IED-1 & 2 | BLOCK#2 GSUT PROTECTION RELAY PANEL #3 | 1.3_LEB FOR BLOCK #2 | B2-PRP-64708 | BLOCK#2 OVERALL PROTECTION RELAY PANEL #3 | 1.3_LEB FOR BLOCK #2 | NO TRAY |  |  | 0 | ETC
PE-C-8C2.5-19 | B2-PRP-64707-C4010 | DRUM변경(8/14) | PE-C-8C2.5-19 | C-8C2.5 | -19 | 758 | 745 | ST2 FOR BLOCK#2 | B2-PRP-64707-C4005 | 0.6/1kV CU/XLPE/OS/LSZH | 8C x 2.5mm2 | PE-C-8C2.5-19 | CONTROL | 30 | B2-PRP-64707 IED-1 & 2 | BLOCK#2 GSUT PROTECTION RELAY PANEL #3 | 1.3_LEB FOR BLOCK #2 | B2-PRP-64708 | BLOCK#2 OVERALL PROTECTION RELAY PANEL #3 | 1.3_LEB FOR BLOCK #2 | NO TRAY |  |  | 0 | ETC
PE-C-4C2.5-24 | B2-PRP-64707-C4011 | DRUM변경(8/14) | PE-C-4C2.5-24 | C-4C2.5 | -24 | 759 | 746 | ST2 FOR BLOCK#2 | B2-PRP-64707-C4006 | 0.6/1kV CU/XLPE/OS/LSZH | 4C x 2.5mm2 | PE-C-4C2.5-24 | CONTROL | 240 | B2-PRP-64707 IED-1 & 2 | BLOCK#2 GSUT PROTECTION RELAY PANEL #3 | 1.3_LEB FOR BLOCK #2 | B2-PRP-13701 | GENERATOR PROTECTIONS PANEL | 1.1_MAIN BUILDING COMPLEX / ST-2 LER | B264-017BT0035 → B264-017AT0034 → B264-017AT0033 → B264-017AT0032 → B264-017AT0239 → B264-017AT0044 → B264-017AT0229 → B264-997AT0016 → M0407 → D0302-C44 → M0302 → D0303-C44 → M0303 → D0305-C45 → M0306 → D0321-C45 → M0307 → D0306-C44 → M0308 → D0308-C41 → M0310 → D0309-C34 → M0311 → D0310-C34 → B259-007AT0013 → B259-007AT0024 → B259-007AT0012 → END |  |  | 0 | ETC | [6 empty] | 4
PE-C-4C2.5-24 | B2-PRP-64707-C4012 |  | PE-C-4C2.5-32 | C-4C2.5 | -24 | 760 | 747 | ST2 FOR BLOCK#2 | B2-PRP-64707-C4007 | 0.6/1kV CU/XLPE/OS/LSZH | 4C x 2.5mm2 | PE-C-4C2.5-32 | CONTROL | 240 | B2-PRP-64707 IED-1 & 2 | BLOCK#2 GSUT PROTECTION RELAY PANEL #3 | 1.3_LEB FOR BLOCK #2 | B2-PRP-13701 | GENERATOR PROTECTIONS PANEL | 1.1_MAIN BUILDING COMPLEX / ST-2 LER | B264-017BT0035 → B264-017AT0034 → B264-017AT0033 → B264-017AT0032 → B264-017AT0239 → B264-017AT0044 → B264-017AT0229 → B264-997AT0016 → M0407 → D0302-C44 → M0302 → D0303-C44 → M0303 → D0305-C45 → M0306 → D0321-C45 → M0307 → D0306-C44 → M0308 → D0308-C41 → M0310 → D0309-C34 → M0311 → D0310-C34 → B259-007AT0013 → B259-007AT0024 → B259-007AT0012 → END |  |  | 0 | ETC |  |  | PE-C-4C2.5-24 | PE-C-4C2.5-32 | 재배정(9/14)
PE-C-4C4-24 | B2-PRP-64708-C3001 | DRUM변경(8/14) | PE-C-4C4-24 | C-4C4 | -27 | 761 | 748 | ST2 FOR BLOCK#2 | B2-D09-S-D09-2-C3011 | 0.6/1kV CU/XLPE/OS/LSZH | 4C x 4mm2 | PE-C-4C4-24 | CT SOURCE | 70 | D09+S_D09/2 | MARSHALLING KIOSK INTERFACE PANEL FOR STG23 | 1.3_LEB FOR BLOCK #2 | B2-PRP-64708 | BLOCK#2 OVERALL PROTECTION RELAY PANEL #3 | 1.3_LEB FOR BLOCK #2 | B264-017AT0237 → B264-017AT0012 → B264-017AT0233 → B264-017AT0234 → B264-017AT0041 → B264-017AT0031 → B264-017AT0032 → B264-017AT0033 → B264-017AT0034 → B264-017AT0035 → B264-017AT0036 → END |  |  | 0 | ETC
PE-C-4C4-24 | B2-PRP-64708-C3002 |  | PE-C-4C4-24 | C-4C4 | -27 | 762 | 749 | ST2 FOR BLOCK#2 | B2-D09-S-D09-2-C3012 | 0.6/1kV CU/XLPE/OS/LSZH | 4C x 4mm2 | PE-C-4C4-24 | CT SOURCE | 70 | D09+S_D09/2 | MARSHALLING KIOSK INTERFACE PANEL FOR STG23 | 1.3_LEB FOR BLOCK #2 | B2-PRP-64708 | BLOCK#2 OVERALL PROTECTION RELAY PANEL #3 | 1.3_LEB FOR BLOCK #2 | B264-017AT0237 → B264-017AT0012 → B264-017AT0233 → B264-017AT0234 → B264-017AT0041 → B264-017AT0031 → B264-017AT0032 → B264-017AT0033 → B264-017AT0034 → B264-017AT0035 → B264-017AT0036 → END |  |  | 0 | ETC
PE-C-4C6-01 | 1 |  | PE-C-4C6-01 | C-4C6 | -01 | 763 | 750 | ST2 FOR BLOCK#2 | B2-JB-13710-C3011 | 0.6/1kV CU/XLPE/OS/LSZH | 4C x 6mm2 | PE-C-4C6-01 | CT SOURCE | 300 | B2-JB-13710 | STG#23 LV TERMINAL BOX FOR MTB | 1.1_MAIN BUILDING COMPLEX / ST #12 | B2-PRP-64708 | BLOCK#2 OVERALL PROTECTION RELAY PANEL #3 | 1.3_LEB FOR BLOCK #2 | B213-016BC0028 → B213-017AT0005 → B213-017AT0004 → B213-017AT0003 → B213-017AT0009 → B213-997AT0010 → M0313 → D0325-C24 → B259-007AT0025 → B259-007AT0014 → B259-007AT0015 → B259-007AT0016 → B259-007AT0017 → D0310-C33 → M0311 → D0309-C35 → M0310 → D0308-C31 → M0308 → D0306-C43 → M0307 → D0321-C46 → M0306 → D0305-C46 → M0303 → D0303-C55 → M0302 → D0302-C55 → M0407 → B264-997BT0016 → B264-017BT0229 → B264-017BT0044 → B264-017BT0239 → B264-017BT0032 → B264-017BT0033 → B264-017BT0034 → B264-017BT0035 → END |  |  |  | ETC
PE-C-4C2.5-34 | 1 |  | PE-C-4C2.5-33 | C-4C2.5 | -34 | 764 | 751 | ST2 FOR BLOCK#2 | B2-PRP-64708-C4001 | 0.6/1kV CU/XLPE/OS/LSZH | 4C x 2.5mm2 | PE-C-4C2.5-33 | CONTROL | 30 | B2-PRP-64708 | BLOCK#2 OVERALL PROTECTION RELAY PANEL #3 | 1.3_LEB FOR BLOCK #2 | B2-PRP-64707 | BLOCK#2 GSUT PROTECTION RELAY PANEL #3 | 1.3_LEB FOR BLOCK #2 | NO TRAY |  |  | 0 | ETC |  |  | PE-C-4C2.5-34 | PE-C-4C2.5-33 | 재배정(9/14)
PE-C-8C2.5-16 | 1 | DRUM변경(8/14) | PE-C-8C2.5-16 | C-8C2.5 | -16 | 765 | 752 | ST2 FOR BLOCK#2 | B2-PRP-64708-C4002 | 0.6/1kV CU/XLPE/OS/LSZH | 8C x 2.5mm2 | PE-C-8C2.5-16 | CONTROL | 260 | B2-PRP-64708 | BLOCK#2 OVERALL PROTECTION RELAY PANEL #3 | 1.3_LEB FOR BLOCK #2 | B2-CB-13301 | GCB#23 FOR BLOCK #2 | 1.1_MAIN BUILDING COMPLEX / ST-GCB-2 | B264-017BT0035 → B264-017AT0034 → B264-017AT0033 → B264-017AT0032 → B264-017AT0239 → B264-017AT0044 → B264-017AT0229 → B264-997AT0016 → M0407 → D0302-C44 → M0302 → D0303-C44 → M0303 → D0305-C45 → M0306 → D0321-C45 → M0307 → D0306-C44 → M0308 → D0308-C41 → M0310 → D0309-C34 → M0311 → D0311-C24 → M0312 → B213-007CC0505 → B213-017CC0502 → END |  |  | 0 | ETC
PE-C-8C2.5-19 | 1 |  | PE-C-8C2.5-19 | C-8C2.5 | -19 | 766 | 753 | ST2 FOR BLOCK#2 | B2-PRP-64708-C4003 | 0.6/1kV CU/XLPE/OS/LSZH | 8C x 2.5mm2 | PE-C-8C2.5-19 | CONTROL | 70 | B2-PRP-64708 | BLOCK#2 OVERALL PROTECTION RELAY PANEL #3 | 1.3_LEB FOR BLOCK #2 | D09+S_D09/2 | MARSHALLING KIOSK INTERFACE PANEL FOR STG23 | 1.3_LEB FOR BLOCK #2 | B264-017AT0035 → B264-017AT0034 → B264-017AT0033 → B264-017AT0032 → B264-017AT0031 → B264-017AT0041 → B264-017AT0234 → B264-017AT0233 → B264-017AT0012 → B264-017AT0237 → END |  |  | 0 | ETC
PE-C-8C2.5-19 | 1 |  | PE-C-8C2.5-19 | C-8C2.5 | -19 | 767 | 754 | ST2 FOR BLOCK#2 | B2-PRP-64708-C4004 | 0.6/1kV CU/XLPE/OS/LSZH | 8C x 2.5mm2 | PE-C-8C2.5-19 | CONTROL | 70 | B2-PRP-64708 | BLOCK#2 OVERALL PROTECTION RELAY PANEL #3 | 1.3_LEB FOR BLOCK #2 | D09+S_D09/2 | MARSHALLING KIOSK INTERFACE PANEL FOR STG23 | 1.3_LEB FOR BLOCK #2 | B264-017AT0035 → B264-017AT0034 → B264-017AT0033 → B264-017AT0032 → B264-017AT0031 → B264-017AT0041 → B264-017AT0234 → B264-017AT0233 → B264-017AT0012 → B264-017AT0237 → END |  |  | 0 | ETC
PE-C-4C2.5-17 | 1 |  | PE-C-4C2.5-17 | C-4C2.5 | -17 | 768 | 755 | ST2 FOR BLOCK#2 | B2-PRP-64708-C4005 | 0.6/1kV CU/XLPE/OS/LSZH | 4C x 2.5mm2 | PE-C-4C2.5-17 | CONTROL | 240 | B2-PRP-64708 | BLOCK#2 OVERALL PROTECTION RELAY PANEL #3 | 1.3_LEB FOR BLOCK #2 | B2-PRP-13701 | GENERATOR PROTECTIONS PANEL | 1.1_MAIN BUILDING COMPLEX / ST-2 LER | B264-017BT0035 → B264-017AT0034 → B264-017AT0033 → B264-017AT0032 → B264-017AT0239 → B264-017AT0044 → B264-017AT0229 → B264-997AT0016 → M0407 → D0302-C44 → M0302 → D0303-C44 → M0303 → D0305-C45 → M0306 → D0321-C45 → M0307 → D0306-C44 → M0308 → D0308-C41 → M0310 → D0309-C34 → M0311 → D0310-C34 → B259-007AT0013 → B259-007AT0024 → B259-007AT0012 → END |  |  |  | ETC
PE-C-4C2.5-18 | 1 |  | PE-C-4C2.5-18 | C-4C2.5 | -18 | 769 | 756 | ST2 FOR BLOCK#2 | B2-PRP-64708-C4006 | 0.6/1kV CU/XLPE/OS/LSZH | 4C x 2.5mm2 | PE-C-4C2.5-18 | CONTROL | 240 | B2-PRP-64708 | BLOCK#2 OVERALL PROTECTION RELAY PANEL #3 | 1.3_LEB FOR BLOCK #2 | B2-PRP-13701 | GENERATOR PROTECTIONS PANEL | 1.1_MAIN BUILDING COMPLEX / ST-2 LER | B264-017BT0035 → B264-017AT0034 → B264-017AT0033 → B264-017AT0032 → B264-017AT0239 → B264-017AT0044 → B264-017AT0229 → B264-997AT0016 → M0407 → D0302-C44 → M0302 → D0303-C44 → M0303 → D0305-C45 → M0306 → D0321-C45 → M0307 → D0306-C44 → M0308 → D0308-C41 → M0310 → D0309-C34 → M0311 → D0310-C34 → B259-007AT0013 → B259-007AT0024 → B259-007AT0012 → END |  |  |  | ETC
PE-C-4C2.5-20 | 1 |  | PE-C-4C2.5-20 | C-4C2.5 | -20 | 770 | 757 | ST2 FOR BLOCK#2 | B2-PRP-64708-C4007 | 0.6/1kV CU/XLPE/OS/LSZH | 4C x 2.5mm2 | PE-C-4C2.5-20 | CONTROL | 260 | B2-PRP-64708 | BLOCK#2 OVERALL PROTECTION RELAY PANEL #3 | 1.3_LEB FOR BLOCK #2 | B2-CB-13301 | GCB#23 FOR BLOCK #2 | 1.1_MAIN BUILDING COMPLEX / ST-GCB-2 | B264-017BT0035 → B264-017AT0034 → B264-017AT0033 → B264-017AT0032 → B264-017AT0239 → B264-017AT0044 → B264-017AT0229 → B264-997AT0016 → M0407 → D0302-C44 → M0302 → D0303-C44 → M0303 → D0305-C45 → M0306 → D0321-C45 → M0307 → D0306-C44 → M0308 → D0308-C41 → M0310 → D0309-C34 → M0311 → D0311-C24 → M0312 → B213-007CC0506 → B213-017CC0503 → END |  |  | 0 | ETC
PE-C-4C2.5-33 | B2-PRP-64708-C4009 |  | PE-C-4C2.5-33 | C-4C2.5 | -33 | 771 | 758 | ST2 FOR BLOCK#2 | B2-PRP-64708-C4008 | 0.6/1kV CU/XLPE/OS/LSZH | 4C x 2.5mm2 | PE-C-4C2.5-33 | CONTROL | 70 | B2-PRP-64708 | BLOCK#2 OVERALL PROTECTION RELAY PANEL #3 | 1.3_LEB FOR BLOCK #2 | D09+S_D09/2 | MARSHALLING KIOSK INTERFACE PANEL FOR STG23 | 1.3_LEB FOR BLOCK #2 | B264-017AT0035 → B264-017AT0034 → B264-017AT0033 → B264-017AT0032 → B264-017AT0031 → B264-017AT0041 → B264-017AT0234 → B264-017AT0233 → B264-017AT0012 → B264-017AT0237 → END |  |  |  | ETC
PE-C-4C2.5-33 | B2-PRP-64708-C4010 |  | PE-C-4C2.5-33 | C-4C2.5 | -33 | 772 | 759 | ST2 FOR BLOCK#2 | B2-PRP-64708-C4009 | 0.6/1kV CU/XLPE/OS/LSZH | 4C x 2.5mm2 | PE-C-4C2.5-33 | CONTROL | 70 | B2-PRP-64708 | BLOCK#2 OVERALL PROTECTION RELAY PANEL #3 | 1.3_LEB FOR BLOCK #2 | D09+S_D09/2 | MARSHALLING KIOSK INTERFACE PANEL FOR STG23 | 1.3_LEB FOR BLOCK #2 | B264-017AT0035 → B264-017AT0034 → B264-017AT0033 → B264-017AT0032 → B264-017AT0031 → B264-017AT0041 → B264-017AT0234 → B264-017AT0233 → B264-017AT0012 → B264-017AT0237 → END |  |  |  | ETC
PE-C-4C4-24 | 1 |  | PE-C-4C4-09 | C-4C4 | -05 | 773 | 760 | BACK UP TRANSFORMER PROTECTION RELAY PANEL | B0-B02-S-B02-2-C3001 | 0.6/1kV CU/XLPE/OS/LSZH | 4C x 4mm2 | PE-C-4C4-09 | CT SOURCE | 100 | B02+S_B02/2 | MARSHALLING KIOSK INTERFACE PANEL FOR STG13 | 1.2_LEB FOR BLOCK #1 | B0-PRP-64701 | BACKUP TR#1 PROTECTION RELAY PANEL | 1.2_LEB FOR BLOCK #1 | B064-017AT0255 → B064-017AT0024 → B064-017AT0023 → B064-017AT0022 → B064-017AT0021 → B064-017AT0020 → B064-017AT0221 → B064-997AT0004 → B064-997AT0044 → B064-997AT0064 → B064-037AT0009 → B064-037AT0023 → B064-037AT0019 → B064-037AT0020 → B064-037AT0016 → B064-037AT0217 → B064-037AT0218 → B064-037AT0219 → B064-037AT0030 → END |  |  | 0 | ETC |  |  | PE-C-4C4-24 | PE-C-4C4-09 | 재배정(9/14)
PE-C-4C2.5-32 | 1 |  | PE-C-4C2.5-04 | C-4C2.5 | -06 | 774 | 761 | BACK UP TRANSFORMER PROTECTION RELAY PANEL | B0-B02-S-B02-2-C4001 | 0.6/1kV CU/XLPE/OS/LSZH | 4C x 2.5mm2 | PE-C-4C2.5-04 | CONTROL | 60 | B02+S_B02/2 | MARSHALLING KIOSK INTERFACE PANEL FOR STG13 | 1.2_LEB FOR BLOCK #1 | B0-SWG-64303 (B0-SWG-6430301) | 10KV SWGR FOR BACKUP 1 | 1.2_LEB FOR BLOCK #1 | B064-017AT0255 → B064-017AT0024 → B064-017AT0309 → B064-017AT0245 → B064-017AT0051 → B064-017AT0250 → B064-017AT0071 → END |  |  | 0 | ETC |  |  | PE-C-4C2.5-32 | PE-C-4C2.5-04 | 재배정(9/14)
PE-C-4C2.5-32 | 1 |  | PE-C-4C2.5-04 | C-4C2.5 | -06 | 775 | 762 | BACK UP TRANSFORMER PROTECTION RELAY PANEL | B0-B02-S-B02-2-C4002 | 0.6/1kV CU/XLPE/OS/LSZH | 4C x 2.5mm2 | PE-C-4C2.5-04 | CONTROL | 60 | B02+S_B02/2 | MARSHALLING KIOSK INTERFACE PANEL FOR STG13 | 1.2_LEB FOR BLOCK #1 | B0-SWG-64303 (B0-SWG-6430301) | 10KV SWGR FOR BACKUP 1 | 1.2_LEB FOR BLOCK #1 | B064-017AT0255 → B064-017AT0024 → B064-017AT0309 → B064-017AT0245 → B064-017AT0051 → B064-017AT0250 → B064-017AT0071 → END |  |  | 0 | ETC |  |  | PE-C-4C2.5-32 | PE-C-4C2.5-04 | 재배정(9/14)
PE-C-4C2.5-28 | 1 |  | PE-C-4C2.5-28 | C-4C2.5 | -06 | 776 | 763 | BACK UP TRANSFORMER PROTECTION RELAY PANEL | B0-B02-S-B02-2-C4003 | 0.6/1kV CU/XLPE/OS/LSZH | 4C x 2.5mm2 | PE-C-4C2.5-28 | CONTROL | 80 | B02+S_B02/2 | MARSHALLING KIOSK INTERFACE PANEL FOR STG13 | 1.2_LEB FOR BLOCK #1 | B0-SWG-64304 (B0-SWG-6430401) | 10KV SWGR FOR BACKUP 2 | 1.2_LEB FOR BLOCK #1 | B064-017AT0255 → B064-017AT0024 → B064-017AT0309 → B064-017AT0245 → B064-017AT0051 → B064-017AT0250 → B064-017AT0071 → B064-017AT0072 → B064-017AT0306 → B064-017AT0082 → B064-017AT0081 → END |  |  | 0 | ETC
PE-C-4C2.5-31 | B0-B02+S_B02/2-C4006 |  | PE-C-4C2.5-04 | C-4C2.5 | -06 | 777 | 764 | BACK UP TRANSFORMER PROTECTION RELAY PANEL | B0-B02-S-B02-2-C4004 | 0.6/1kV CU/XLPE/OS/LSZH | 4C x 2.5mm2 | PE-C-4C2.5-04 | CONTROL | 80 | B02+S_B02/2 | MARSHALLING KIOSK INTERFACE PANEL FOR STG13 | 1.2_LEB FOR BLOCK #1 | B0-SWG-64304 (B0-SWG-6430401) | 10KV SWGR FOR BACKUP 2 | 1.2_LEB FOR BLOCK #1 | B064-017AT0255 → B064-017AT0024 → B064-017AT0309 → B064-017AT0245 → B064-017AT0051 → B064-017AT0250 → B064-017AT0071 → B064-017AT0072 → B064-017AT0306 → B064-017AT0082 → B064-017AT0081 → END |  |  | 0 | ETC |  |  | PE-C-4C2.5-31 | PE-C-4C2.5-04 | 재배정(9/14)
PE-C-4C2.5-32 | B0-B02+S_B02/2-C4007 |  | PE-C-4C2.5-04 | C-4C2.5 | -06 | 778 | 765 | BACK UP TRANSFORMER PROTECTION RELAY PANEL | B0-B02-S-B02-2-C4005 | 0.6/1kV CU/XLPE/OS/LSZH | 4C x 2.5mm2 | PE-C-4C2.5-04 | CONTROL | 60 | B02+S_B02/2 | MARSHALLING KIOSK INTERFACE PANEL FOR STG13 | 1.2_LEB FOR BLOCK #1 | B0-SWG-64303 | 10KV SWGR FOR BACKUP 1 | 1.2_LEB FOR BLOCK #1 | B064-017AT0255 → B064-017AT0024 → B064-017AT0309 → B064-017AT0245 → B064-017AT0051 → B064-017AT0250 → B064-017AT0071 → END |  |  | 0 | ETC |  |  | PE-C-4C2.5-32 | PE-C-4C2.5-04 | 재배정(9/14)
PE-C-4C2.5-31 | B0-B02+S_B02/2-C4008 |  | PE-C-4C2.5-04 | C-4C2.5 | -06 | 779 | 766 | BACK UP TRANSFORMER PROTECTION RELAY PANEL | B0-B02-S-B02-2-C4006 | 0.6/1kV CU/XLPE/OS/LSZH | 4C x 2.5mm2 | PE-C-4C2.5-04 | CONTROL | 80 | B02+S_B02/2 | MARSHALLING KIOSK INTERFACE PANEL FOR STG13 | 1.2_LEB FOR BLOCK #1 | B0-SWG-64304 | 10KV SWGR FOR BACKUP 2 | 1.2_LEB FOR BLOCK #1 | B064-017AT0255 → B064-017AT0024 → B064-017AT0309 → B064-017AT0245 → B064-017AT0051 → B064-017AT0250 → B064-017AT0071 → B064-017AT0072 → B064-017AT0306 → B064-017AT0082 → B064-017AT0081 → END |  |  | 0 | ETC |  |  | PE-C-4C2.5-31 | PE-C-4C2.5-04 | 재배정(9/14)
PE-C-8C2.5-06 | B0-B02+S_B02/2-C4009 |  | PE-C-8C2.5-06 | C-8C2.5 | -03 | 780 | 767 | BACK UP TRANSFORMER PROTECTION RELAY PANEL | B0-B02-S-B02-2-C4007 | 0.6/1kV CU/XLPE/OS/LSZH | 8C x 2.5mm2 | PE-C-8C2.5-06 | CONTROL | 60 | B02+S_B02/2 | MARSHALLING KIOSK INTERFACE PANEL FOR STG13 | 1.2_LEB FOR BLOCK #1 | B0-SWG-64303 | 10KV SWGR FOR BACKUP 1 | 1.2_LEB FOR BLOCK #1 | B064-017AT0255 → B064-017AT0024 → B064-017AT0309 → B064-017AT0245 → B064-017AT0051 → B064-017AT0250 → B064-017AT0071 → END |  |  | 0 | ETC
PE-C-8C2.5-06 | B0-B02+S_B02/2-C4010 |  | PE-C-8C2.5-06 | C-8C2.5 | -03 | 781 | 768 | BACK UP TRANSFORMER PROTECTION RELAY PANEL | B0-B02-S-B02-2-C4008 | 0.6/1kV CU/XLPE/OS/LSZH | 8C x 2.5mm2 | PE-C-8C2.5-06 | CONTROL | 80 | B02+S_B02/2 | MARSHALLING KIOSK INTERFACE PANEL FOR STG13 | 1.2_LEB FOR BLOCK #1 | B0-SWG-64304 | 10KV SWGR FOR BACKUP 2 | 1.2_LEB FOR BLOCK #1 | B064-017AT0255 → B064-017AT0024 → B064-017AT0309 → B064-017AT0245 → B064-017AT0051 → B064-017AT0250 → B064-017AT0071 → B064-017AT0072 → B064-017AT0306 → B064-017AT0082 → B064-017AT0081 → END |  |  | 0 | ETC
PE-C-4C4-24 | B0-PRP-64701-C3001 |  | PE-C-4C4-09 | C-4C4 | -08 | 782 | 769 | BACK UP TRANSFORMER PROTECTION RELAY PANEL | B0-XFR-20301-C3001 | 0.6/1kV CU/XLPE/OS/LSZH | 4C x 4mm2 | PE-C-4C4-09 | CT SOURCE | 190 | B0-XFR-20301 (LCP) | BACKUP TRANSFORMER | 34_BACK UP TRANSFORMER | B0-PRP-64701 | BACKUP TR#1 PROTECTION RELAY PANEL | 1.2_LEB FOR BLOCK #1 | PSP/BCN(INTEGRA) TRAY → M0524 → D0507-C52 → M0509 → B064-997BT0027 → B064-017BT0105 → B064-017BT0307 → B064-017BT0306 → B064-017BT0072 → B064-017BT0071 → B064-017BT0070 → B064-017BT0069 → B064-017BT0289 → B064-997BT0014 → B064-997BT0054 → B064-997BT0074 → B064-036AT0215 → B064-036AT0214 → B064-036AT0039 → B064-036AT0221 → B064-036AT0220 → B064-036AT0030 → END |  |  | 0 | ETC |  |  | PE-C-4C4-24 | PE-C-4C4-09 | 재배정(9/16)
PE-C-4C4-24 | B0-PRP-64701-C3002 |  | PE-C-4C4-11 | C-4C4 | -11 | 783 | 770 | BACK UP TRANSFORMER PROTECTION RELAY PANEL | B0-XFR-20301-C3002 | 0.6/1kV CU/XLPE/OS/LSZH | 4C x 4mm2 | PE-C-4C4-11 | CT SOURCE | 190 | B0-XFR-20301 (LCP) | BACKUP TRANSFORMER | 34_BACK UP TRANSFORMER | B0-PRP-64701 | BACKUP TR#1 PROTECTION RELAY PANEL | 1.2_LEB FOR BLOCK #1 | PSP/BCN(INTEGRA) TRAY → M0524 → D0507-C52 → M0509 → B064-997BT0027 → B064-017BT0105 → B064-017BT0307 → B064-017BT0306 → B064-017BT0072 → B064-017BT0071 → B064-017BT0070 → B064-017BT0069 → B064-017BT0289 → B064-997BT0014 → B064-997BT0054 → B064-997BT0074 → B064-036AT0215 → B064-036AT0214 → B064-036AT0039 → B064-036AT0221 → B064-036AT0220 → B064-036AT0030 → END |  |  | 0 | ETC |  |  | PE-C-4C4-24 | PE-C-4C4-11 | 재배정(9/14)
PE-C-4C4-24 | B0-PRP-64701-C3003 |  | PE-C-4C4-11 | C-4C4 | -11 | 784 | 771 | BACK UP TRANSFORMER PROTECTION RELAY PANEL | B0-XFR-20301-C3003 | 0.6/1kV CU/XLPE/OS/LSZH | 4C x 4mm2 | PE-C-4C4-11 | CT SOURCE | 190 | B0-XFR-20301 (LCP) | BACKUP TRANSFORMER | 34_BACK UP TRANSFORMER | B0-PRP-64701 | BACKUP TR#1 PROTECTION RELAY PANEL | 1.2_LEB FOR BLOCK #1 | PSP/BCN(INTEGRA) TRAY → M0524 → D0507-C52 → M0509 → B064-997BT0027 → B064-017BT0105 → B064-017BT0307 → B064-017BT0306 → B064-017BT0072 → B064-017BT0071 → B064-017BT0070 → B064-017BT0069 → B064-017BT0289 → B064-997BT0014 → B064-997BT0054 → B064-997BT0074 → B064-036AT0215 → B064-036AT0214 → B064-036AT0039 → B064-036AT0221 → B064-036AT0220 → B064-036AT0030 → END |  |  | 0 | ETC |  |  | PE-C-4C4-24 | PE-C-4C4-11 | 재배정(9/14)
PE-C-4C4-24 | B0-PRP-64701-C3004 |  | PE-C-4C4-17 | C-4C4 | -19 | 785 | 772 | BACK UP TRANSFORMER PROTECTION RELAY PANEL | B0-XFR-20301-C3004 | 0.6/1kV CU/XLPE/OS/LSZH | 4C x 4mm2 | PE-C-4C4-17 | CT SOURCE | 190 | B0-XFR-20301 (LCP) | BACKUP TRANSFORMER | 34_BACK UP TRANSFORMER | B0-PRP-64701 | BACKUP TR#1 PROTECTION RELAY PANEL | 1.2_LEB FOR BLOCK #1 | PSP/BCN(INTEGRA) TRAY → M0524 → D0507-C52 → M0509 → B064-997BT0027 → B064-017BT0105 → B064-017BT0307 → B064-017BT0306 → B064-017BT0072 → B064-017BT0071 → B064-017BT0070 → B064-017BT0069 → B064-017BT0289 → B064-997BT0014 → B064-997BT0054 → B064-997BT0074 → B064-036AT0215 → B064-036AT0214 → B064-036AT0039 → B064-036AT0221 → B064-036AT0220 → B064-036AT0030 → END |  |  | 0 | ETC |  |  | PE-C-4C4-24 PE-C-4C4-12 | PE-C-4C4-12 PE-C-4C4-17 | 재배정(9/14) 재배정(9/17)
PE-C-12C2.5-06 | B0-PRP-64701-C4001 |  | PE-C-12C2.5-06 | C-12C2.5 | -06 | 786 | 773 | BACK UP TRANSFORMER PROTECTION RELAY PANEL | B0-XFR-20301-C4001 | 0.6/1kV CU/XLPE/OS/LSZH | 12C x 2.5mm2 | PE-C-12C2.5-06 | CONTROL | 190 | B0-XFR-20301 (LCP) | BACKUP TRANSFORMER | 34_BACK UP TRANSFORMER | B0-PRP-64701 | BACKUP TR#1 PROTECTION RELAY PANEL | 1.2_LEB FOR BLOCK #1 | PSP/BCN(INTEGRA) TRAY → M0524 → D0507-C52 → M0509 → B064-997BT0027 → B064-017BT0105 → B064-017BT0307 → B064-017BT0306 → B064-017BT0072 → B064-017BT0071 → B064-017BT0070 → B064-017BT0069 → B064-017BT0289 → B064-997BT0014 → B064-997BT0054 → B064-997BT0074 → B064-036AT0215 → B064-036AT0214 → B064-036AT0039 → B064-036AT0221 → B064-036AT0220 → B064-036AT0030 → END |  |  | 0 | ETC
PE-C-12C2.5-03 | B0-PRP-64701-C4002 |  | PE-C-12C2.5-03 | C-12C2.5 | -03 | 787 | 774 | BACK UP TRANSFORMER PROTECTION RELAY PANEL | B0-XFR-20301-C4002 | 0.6/1kV CU/XLPE/OS/LSZH | 12C x 2.5mm2 | PE-C-12C2.5-03 | CONTROL | 190 | B0-XFR-20301 (LCP) | BACKUP TRANSFORMER | 34_BACK UP TRANSFORMER | B0-PRP-64701 | BACKUP TR#1 PROTECTION RELAY PANEL | 1.2_LEB FOR BLOCK #1 | PSP/BCN(INTEGRA) TRAY → M0524 → D0507-C52 → M0509 → B064-997BT0027 → B064-017BT0105 → B064-017BT0307 → B064-017BT0306 → B064-017BT0072 → B064-017BT0071 → B064-017BT0070 → B064-017BT0069 → B064-017BT0289 → B064-997BT0014 → B064-997BT0054 → B064-997BT0074 → B064-036AT0215 → B064-036AT0214 → B064-036AT0039 → B064-036AT0221 → B064-036AT0220 → B064-036AT0030 → END |  |  | 0 | ETC
PE-C-8C2.5-06 | 1 |  | PE-C-8C2.5-06 | C-8C2.5 | -03 | 788 | 775 | BACK UP TRANSFORMER PROTECTION RELAY PANEL | B0-PRP-64701-C4003 | 0.6/1kV CU/XLPE/OS/LSZH | 8C x 2.5mm2 | PE-C-8C2.5-06 | CONTROL | 110 | B0-PRP-64701 | BACKUP TR#1 PROTECTION RELAY PANEL | 1.2_LEB FOR BLOCK #1 | B02+S_B02/2 | MARSHALLING KIOSK INTERFACE PANEL FOR STG13 | 1.2_LEB FOR BLOCK #1 | B064-036AT0030 → B064-036AT0220 → B064-036AT0221 → B064-036AT0039 → B064-036AT0214 → B064-036AT0215 → B064-997BT0074 → B064-997BT0054 → B064-997BT0014 → B064-017BT0289 → B064-017BT0069 → B064-017BT0070 → B064-017BT0071 → B064-017BT0312 → B064-017BT0051 → B064-017BT0245 → B064-017BT0309 → B064-017BT0024 → B064-017BT0255 → END |  |  | 0 | ETC | DONE(9/21) |  |  |  |  | DONE
PE-C-8C2.5-06 | 1 |  | PE-C-8C2.5-06 | C-8C2.5 | -03 | 789 | 776 | BACK UP TRANSFORMER PROTECTION RELAY PANEL | B0-PRP-64701-C4004 | 0.6/1kV CU/XLPE/OS/LSZH | 8C x 2.5mm2 | PE-C-8C2.5-06 | CONTROL | 110 | B0-PRP-64701 | BACKUP TR#1 PROTECTION RELAY PANEL | 1.2_LEB FOR BLOCK #1 | B02+S_B02/2 | MARSHALLING KIOSK INTERFACE PANEL FOR STG13 | 1.2_LEB FOR BLOCK #1 | B064-036AT0030 → B064-036AT0220 → B064-036AT0221 → B064-036AT0039 → B064-036AT0214 → B064-036AT0215 → B064-997BT0074 → B064-997BT0054 → B064-997BT0014 → B064-017BT0289 → B064-017BT0069 → B064-017BT0070 → B064-017BT0071 → B064-017BT0312 → B064-017BT0051 → B064-017BT0245 → B064-017BT0309 → B064-017BT0024 → B064-017BT0255 → END |  |  | 0 | ETC | DONE(9/21) |  |  |  |  | DONE
PE-C-8C2.5-06 | 1 |  | PE-C-8C2.5-06 | C-8C2.5 | -03 | 790 | 777 | BACK UP TRANSFORMER PROTECTION RELAY PANEL | B0-PRP-64701-C4005 | 0.6/1kV CU/XLPE/OS/LSZH | 8C x 2.5mm2 | PE-C-8C2.5-06 | CONTROL | 110 | B0-PRP-64701 | BACKUP TR#1 PROTECTION RELAY PANEL | 1.2_LEB FOR BLOCK #1 | B02+S_B02/2 | MARSHALLING KIOSK INTERFACE PANEL FOR STG13 | 1.2_LEB FOR BLOCK #1 | B064-036AT0030 → B064-036AT0220 → B064-036AT0221 → B064-036AT0039 → B064-036AT0214 → B064-036AT0215 → B064-997BT0074 → B064-997BT0054 → B064-997BT0014 → B064-017BT0289 → B064-017BT0069 → B064-017BT0070 → B064-017BT0071 → B064-017BT0312 → B064-017BT0051 → B064-017BT0245 → B064-017BT0309 → B064-017BT0024 → B064-017BT0255 → END |  |  | 0 | ETC
PE-C-8C2.5-06 | 1 |  | PE-C-8C2.5-06 | C-8C2.5 | -03 | 791 | 778 | BACK UP TRANSFORMER PROTECTION RELAY PANEL | B0-PRP-64701-C4006 | 0.6/1kV CU/XLPE/OS/LSZH | 8C x 2.5mm2 | PE-C-8C2.5-06 | CONTROL | 70 | B0-PRP-64701 | BACKUP TR#1 PROTECTION RELAY PANEL | 1.2_LEB FOR BLOCK #1 | B0-SWG-64303 | 10KV SWGR FOR BACKUP 1 | 1.2_LEB FOR BLOCK #1 | B064-036AT0030 → B064-036AT0220 → B064-036AT0221 → B064-036AT0039 → B064-036AT0214 → B064-036AT0215 → B064-997BT0074 → B064-997BT0054 → B064-997BT0014 → B064-017BT0289 → B064-017BT0069 → B064-017BT0070 → B064-017BT0071 → END |  |  | 0 | ETC
PE-C-8C2.5-06 | 1 |  | PE-C-8C2.5-06 | C-8C2.5 | -03 | 792 | 779 | BACK UP TRANSFORMER PROTECTION RELAY PANEL | B0-PRP-64701-C4007 | 0.6/1kV CU/XLPE/OS/LSZH | 8C x 2.5mm2 | PE-C-8C2.5-06 | CONTROL | 90 | B0-PRP-64701 | BACKUP TR#1 PROTECTION RELAY PANEL | 1.2_LEB FOR BLOCK #1 | B0-SWG-64304 | 10KV SWGR FOR BACKUP 2 | 1.2_LEB FOR BLOCK #1 | B064-036AT0030 → B064-036AT0220 → B064-036AT0221 → B064-036AT0039 → B064-036AT0214 → B064-036AT0215 → B064-997BT0074 → B064-997BT0054 → B064-997BT0014 → B064-017BT0289 → B064-017BT0069 → B064-017BT0070 → B064-017BT0071 → B064-017BT0072 → B064-017BT0306 → B064-017BT0082 → B064-017BT0081 → END |  |  | 0 | ETC
PE-C-4C2.5-32 | 1 |  | PE-C-4C2.5-06 | C-4C2.5 | -06 | 793 | 780 | BACK UP TRANSFORMER PROTECTION RELAY PANEL | B0-PRP-64701-C4008 | 0.6/1kV CU/XLPE/OS/LSZH | 4C x 2.5mm2 | PE-C-4C2.5-06 | CONTROL | 70 | B0-PRP-64701 | BACKUP TR#1 PROTECTION RELAY PANEL | 1.2_LEB FOR BLOCK #1 | B0-SWG-64303 | 10KV SWGR FOR BACKUP 1 | 1.2_LEB FOR BLOCK #1 | B064-036AT0030 → B064-036AT0220 → B064-036AT0221 → B064-036AT0039 → B064-036AT0214 → B064-036AT0215 → B064-997BT0074 → B064-997BT0054 → B064-997BT0014 → B064-017BT0289 → B064-017BT0069 → B064-017BT0070 → B064-017BT0071 → END |  |  | 0 | ETC |  |  | PE-C-4C2.5-32 | PE-C-4C2.5-06 | 재배정(9/14)
PE-C-4C2.5-05 | 1 |  | PE-C-4C2.5-05 | C-4C2.5 | -05 | 794 | 781 | BACK UP TRANSFORMER PROTECTION RELAY PANEL | B0-PRP-64701-C4009 | 0.6/1kV CU/XLPE/OS/LSZH | 4C x 2.5mm2 | PE-C-4C2.5-05 | CONTROL | 90 | B0-PRP-64701 | BACKUP TR#1 PROTECTION RELAY PANEL | 1.2_LEB FOR BLOCK #1 | B0-SWG-64304 | 10KV SWGR FOR BACKUP 2 | 1.2_LEB FOR BLOCK #1 | B064-036AT0030 → B064-036AT0220 → B064-036AT0221 → B064-036AT0039 → B064-036AT0214 → B064-036AT0215 → B064-997BT0074 → B064-997BT0054 → B064-997BT0014 → B064-017BT0289 → B064-017BT0069 → B064-017BT0070 → B064-017BT0071 → B064-017BT0072 → B064-017BT0306 → B064-017BT0082 → B064-017BT0081 → END |  |  | 0 | ETC | DONE(10/19) |  |  |  |  | DONE
PE-C-4C2.5-01 | B1-PRP-64701-C4007 |  | PE-C-4C2.5-01 | C-4C2.5 | -01 | 795 | 782 | BACK UP TRANSFORMER PROTECTION RELAY PANEL | B0-PRP-64701-C4013 | 0.6/1kV CU/XLPE/OS/LSZH | 4C x 2.5mm2 | PE-C-4C2.5-01 | CONTROL | 20 | B0-PRP-64701 | BACKUP TR#1 PROTECTION RELAY PANEL | 1.2_LEB FOR BLOCK #1 | B1-PRP-64701 IED-2 | BLOCK#1 GSUT PROTECTION RELAY PANEL #1 | 1.2_LEB FOR BLOCK #1 | B064-037AT0030 → END |  |  | 0 | ETC | DONE(9/7) |  |  |  | 미지정 Drum 사용(9/7)->지정Drum사용으로 변경(9/10) | DONE
PE-C-4C4-10 | 1 |  | PE-C-4C4-16 | C-4C4 | -04 | 796 | 783 | 10kV SWGR#1 FOR BLOCK#1 | B1-SWG-64301-C3001 | 0.6/1kV CU/XLPE/OS/LSZH | 4C x 4mm2 | PE-C-4C4-16 | CT SOURCE | 130 | B1-SWG-64301 (B1-SWG-6430101) | 10KV SWGR #1 FOR BLOCK #1 | 1.2_LEB FOR BLOCK #1 | B1-PRP-64702 | BLOCK#1 UAT PROTECTION RELAY PANEL #1 | 1.2_LEB FOR BLOCK #1 | B064-017AT0066 → B064-017AT0065 → B064-017AT0064 → B064-017AT0063 → B064-017AT0214 → B064-017AT0213 → B064-017AT0212 → B064-017AT0018 → B064-017AT0019 → B064-017AT0221 → B064-997AT0004 → B064-997AT0044 → B064-997AT0064 → B064-037AT0009 → B064-037AT0023 → B064-037AT0206 → B064-037AT0207 → B064-037AT0208 → B064-037AT0037 → B064-037AT0038 → B064-037AT0039 → B064-037AT0221 → B064-037AT0220 → B064-037AT0030 → END |  |  | 0 | PR | DONE(9/11) | 미지정사용으로 재배정(9/11) | PE-C-4C4-10 | PE-C-4C4-16 | 재배정(9/11) | DONE
PE-C-4C4-02 | 1 | DRUM변경(8/14) | PE-C-4C4-02 | C-4C4 | -06 | 797 | 784 | 10kV SWGR#1 FOR BLOCK#1 | B1-SWG-64301-C3002 | 0.6/1kV CU/XLPE/OS/LSZH | 4C x 4mm2 | PE-C-4C4-02 | CT SOURCE | 40 | B1-SWG-64301 (B1-SWG-6430101) | 10KV SWGR #1 FOR BLOCK #1 | 1.2_LEB FOR BLOCK #1 | B1-ATS-64701 | HSBT FOR 10kV SWGR #1 FOR BLOCK #1 | 1.2_LEB FOR BLOCK #1 | B064-017AT0066 → B064-017AT0065 → B064-017AT0064 → B064-017AT0063 → B064-017AT0215 → END |  |  | 0 | PR | DONE(9/16) |  |  |  |  | DONE
PE-C-4C4-08 | 1 |  | PE-C-4C4-08 | C-4C4 | -06 | 798 | 785 | 10kV SWGR#1 FOR BLOCK#1 | B1-SWG-64301-C3003 | 0.6/1kV CU/XLPE/OS/LSZH | 4C x 4mm2 | PE-C-4C4-08 | CT SOURCE | 60 | B1-SWG-64301 (B1-SWG-6430101) | 10KV SWGR #1 FOR BLOCK #1 | 1.2_LEB FOR BLOCK #1 | K00+P93 | BLOCK#1 SWITCHGEAR METERING CABINET | 1.2_LEB FOR BLOCK #1 | B064-017BT0066 → B064-017BT0065 → B064-017BT0264 → B064-997BT0010 → B064-997BT0050 → B064-997BT0070 → B064-036AT0218 → B064-036AT0219 → B064-036AT0220 → B064-036AT0034 → B064-036AT0035 → END |  |  |  | PR | DONE(10/19) |  |  |  |  | DONE
PE-C-4C4-10 | 1 |  | PE-C-4C4-10 | C-4C4 | -10 | 799 | 786 | 10kV SWGR#1 FOR BLOCK#1 | B1-SWG-64301-C3501 | 0.6/1kV CU/XLPE/OS/LSZH | 4C x 4mm2 | PE-C-4C4-10 | PT SOURCE | 220 | B1-SWG-64301 (B1-SWG-6430101) | 10KV SWGR #1 FOR BLOCK #1 | 1.2_LEB FOR BLOCK #1 | B0-PMS-43301 | BSEDG MASTER PLC PANEL | 9_BLACK START DIESEL GENERATOR (CONTAINER TYPE) | B064-017AT0066 → B064-017AT0277 → B064-017AT0077 → B064-017AT0078 → B064-017AT0079 → B064-017AT0293 → B064-017AT0104 → B064-997AT0026 → M0509 → D0507-C57 → M0524 → D0509-C34 → M0511 → D0510-C34 → M0512 → D0511-C34 → M0513 → D0512-C24 → M0514 → D0513-C23 → M0515 → D0522-C21 → B043-012COT0005 → END |  |  | 0 | PR | DONE(9/14) |  |  |  |  | DONE
PE-C-4C4-04 | 1 |  | PE-C-4C4-04 | C-4C4 | -06 | 800 | 787 | 10kV SWGR#1 FOR BLOCK#1 | B1-SWG-64301-C3502 | 0.6/1kV CU/XLPE/OS/LSZH | 4C x 4mm2 | PE-C-4C4-04 | PT SOURCE | 40 | B1-SWG-64301 (B1-SWG-6430101) | 10KV SWGR #1 FOR BLOCK #1 | 1.2_LEB FOR BLOCK #1 | B1-ATS-64701 | HSBT FOR 10kV SWGR #1 FOR BLOCK #1 | 1.2_LEB FOR BLOCK #1 | B064-017AT0066 → B064-017AT0065 → B064-017AT0064 → B064-017AT0063 → B064-017AT0215 → END |  |  | 0 | PR | DONE(9/16) |  |  |  |  | DONE
PE-C-4C4-03 | 1 |  | PE-C-4C4-03 | C-4C4 | -06 | 801 | 788 | 10kV SWGR#1 FOR BLOCK#1 | B1-SWG-64301-C3503 | 0.6/1kV CU/XLPE/OS/LSZH | 4C x 4mm2 | PE-C-4C4-03 | PT SOURCE | 60 | B1-SWG-64301 (B1-SWG-6430101) | 10KV SWGR #1 FOR BLOCK #1 | 1.2_LEB FOR BLOCK #1 | K00+P93 | BLOCK#1 SWITCHGEAR METERING CABINET | 1.2_LEB FOR BLOCK #1 | B064-017BT0066 → B064-017BT0065 → B064-017BT0264 → B064-997BT0010 → B064-997BT0050 → B064-997BT0070 → B064-036AT0218 → B064-036AT0219 → B064-036AT0220 → B064-036AT0034 → B064-036AT0035 → END |  |  |  | PR | DONE(10/19) |  |  |  |  | DONE
PE-C-4C2.5-03 | 1 |  | PE-C-4C2.5-03 | C-4C2.5 | -03 | 802 | 789 | 10kV SWGR#1 FOR BLOCK#1 | B1-SWG-64301-C4001 | 0.6/1kV CU/XLPE/OS/LSZH | 4C x 2.5mm2 | PE-C-4C2.5-03 | CONTROL | 140 | B1-SWG-64301 (B1-SWG-6430101) | 10KV SWGR #1 FOR BLOCK #1 | 1.2_LEB FOR BLOCK #1 | B1-CB-11301 | GCB#11 FOR GT#1 SIDE BLOCK #1 | 1.1_MAIN BUILDING COMPLEX / GCB-11 | B064-017AT0066 → B064-017AT0065 → B064-017AT0064 → B064-017AT0063 → B064-017AT0215 → B064-017AT0216 → B064-017AT0099 → B064-997AT0023 → M0504 → D0531-C51 → M0510 → D0502-C51 → M0326 → D0320-C47 → M0325 → B161-007BC0512 → B161-017BC0504 → END |  |  | 0 | PR | DONE(9/21) |  |  |  |  | DONE
PE-C-8C2.5-03 | 1 |  | PE-C-8C2.5-03 | C-8C2.5 | -03 | 803 | 790 | 10kV SWGR#1 FOR BLOCK#1 | B1-SWG-64301-C4002 | 0.6/1kV CU/XLPE/OS/LSZH | 8C x 2.5mm2 | PE-C-8C2.5-03 | CONTROL | 70 | B1-SWG-64301 (B1-SWG-6430101) | 10KV SWGR #1 FOR BLOCK #1 | 1.2_LEB FOR BLOCK #1 | B04+S_B04/2 | MARSHALLING KIOSK INTERFACE PANEL FOR GTG11 | 1.2_LEB FOR BLOCK #1 | B064-017BT0066 → B064-017BT0067 → B064-017BT0281 → B064-017BT0239 → B064-017BT0048 → B064-017BT0234 → B064-017BT0233 → B064-017BT0232 → B064-017BT0021 → B064-017BT0022 → B064-017BT0023 → B064-017BT0024 → END |  |  |  | PR | DONE(9/18) |  |  |  |  | DONE
PE-C-4C2.5-04 | 1 |  | PE-C-4C2.5-26 | C-4C2.5 | -04 | 804 | 791 | 10kV SWGR#1 FOR BLOCK#1 | B1-SWG-64301-C4003 | 0.6/1kV CU/XLPE/OS/LSZH | 4C x 2.5mm2 | PE-C-4C2.5-26 | CONTROL | 130 | B1-SWG-64301 (B1-SWG-6430101) | 10KV SWGR #1 FOR BLOCK #1 | 1.2_LEB FOR BLOCK #1 | B1-PRP-64701 IED-1 | BLOCK#1 GSUT PROTECTION RELAY PANEL #1 | 1.2_LEB FOR BLOCK #1 | B064-017AT0066 → B064-017AT0065 → B064-017AT0064 → B064-017AT0063 → B064-017AT0214 → B064-017AT0213 → B064-017AT0212 → B064-017AT0018 → B064-017AT0019 → B064-017AT0221 → B064-997AT0004 → B064-997AT0044 → B064-997AT0064 → B064-037AT0009 → B064-037AT0023 → B064-037AT0206 → B064-037AT0207 → B064-037AT0208 → B064-037AT0037 → B064-037AT0038 → B064-037AT0039 → B064-037AT0221 → B064-037AT0220 → B064-037AT0030 → END |  |  | 0 | PR | DONE(9/11) | 미지정사용으로 재배정(9/11) | PE-C-4C2.5-04 | PE-C-4C2.5-26 | 재배정(9/11) | DONE
PE-C-4C2.5-04 | 1 |  | PE-C-4C2.5-26 | C-4C2.5 | -04 | 805 | 792 | 10kV SWGR#1 FOR BLOCK#1 | B1-SWG-64301-C4004 | 0.6/1kV CU/XLPE/OS/LSZH | 4C x 2.5mm2 | PE-C-4C2.5-26 | CONTROL | 130 | B1-SWG-64301 (B1-SWG-6430101) | 10KV SWGR #1 FOR BLOCK #1 | 1.2_LEB FOR BLOCK #1 | B1-PRP-64701 IED-2 | BLOCK#1 GSUT PROTECTION RELAY PANEL #1 | 1.2_LEB FOR BLOCK #1 | B064-017AT0066 → B064-017AT0065 → B064-017AT0064 → B064-017AT0063 → B064-017AT0214 → B064-017AT0213 → B064-017AT0212 → B064-017AT0018 → B064-017AT0019 → B064-017AT0221 → B064-997AT0004 → B064-997AT0044 → B064-997AT0064 → B064-037AT0009 → B064-037AT0023 → B064-037AT0206 → B064-037AT0207 → B064-037AT0208 → B064-037AT0037 → B064-037AT0038 → B064-037AT0039 → B064-037AT0221 → B064-037AT0220 → B064-037AT0030 → END |  |  | 0 | PR | DONE(9/11) | 미지정사용으로 재배정(9/11) | PE-C-4C2.5-04 | PE-C-4C2.5-26 | 재배정(9/11) | DONE
PE-C-8C2.5-07 | 1 |  | PE-C-8C2.5-07 | C-8C2.5 | -07 | 806 | 793 | 10kV SWGR#1 FOR BLOCK#1 | B1-SWG-64301-C4005 | 0.6/1kV CU/XLPE/OS/LSZH | 8C x 2.5mm2 | PE-C-8C2.5-07 | CONTROL | 220 | B1-SWG-64301 (B1-SWG-6430101) | 10KV SWGR #1 FOR BLOCK #1 | 1.2_LEB FOR BLOCK #1 | B0-PMS-43301 | BSEDG MASTER PLC PANEL | 9_BLACK START DIESEL GENERATOR (CONTAINER TYPE) | B064-017AT0066 → B064-017AT0277 → B064-017AT0077 → B064-017AT0078 → B064-017AT0079 → B064-017AT0293 → B064-017AT0104 → B064-997AT0026 → M0509 → D0507-C57 → M0524 → D0509-C34 → M0511 → D0510-C34 → M0512 → D0511-C34 → M0513 → D0512-C24 → M0514 → D0513-C23 → M0515 → D0522-C21 → B043-012COT0005 → END |  |  | 0 | PR | DONE(9/15) |  |  |  |  | DONE
PE-C-8C2.5-01 | 1 |  | PE-C-8C2.5-01 | C-8C2.5 | -01 | 807 | 794 | 10kV SWGR#1 FOR BLOCK#1 | B1-SWG-64301-C4006 | 0.6/1kV CU/XLPE/OS/LSZH | 8C x 2.5mm2 | PE-C-8C2.5-01 | CONTROL | 40 | B1-SWG-64301 (B1-SWG-6430101) | 10KV SWGR #1 FOR BLOCK #1 | 1.2_LEB FOR BLOCK #1 | B1-ATS-64701 | HSBT FOR 10kV SWGR #1 FOR BLOCK #1 | 1.2_LEB FOR BLOCK #1 | B064-017AT0066 → B064-017AT0065 → B064-017AT0064 → B064-017AT0063 → B064-017AT0215 → END |  |  | 0 | PR | DONE |  |  |  |  | DONE
PE-C-4C2.5-06 | 1 |  | PE-C-4C2.5-06 | C-4C2.5 | -06 | 808 | 795 | 10kV SWGR#1 FOR BLOCK#1 | B1-SWG-64301-C4007 | 0.6/1kV CU/XLPE/OS/LSZH | 4C x 2.5mm2 | PE-C-4C2.5-06 | CONTROL | 50 | B1-SWG-64301 (B1-SWG-6430101) | 10KV SWGR #1 FOR BLOCK #1 | 1.2_LEB FOR BLOCK #1 | B0-ATS-64701 | HSBT FOR 10kV SWGR COMMON A | 1.2_LEB FOR BLOCK #1 | B064-017AT0066 → B064-017AT0067 → B064-017AT0068 → B064-017AT0290 → B064-017AT0240 → B064-017AT0049 → B064-017AT0048 → B064-017AT0234 → END |  |  | 0 | PR | DONE(9/18) |  |  |  |  | DONE
PE-C-4C4-10 | 1 |  | PE-C-4C4-10 | C-4C4 | -10 | 809 | 796 | 10kV SWGR#1 FOR BLOCK#1 | B1-SWG-64301-C3511 | 0.6/1kV CU/XLPE/OS/LSZH | 4C x 4mm2 | PE-C-4C4-10 | PT SOURCE | 220 | B1-SWG-64301 (B1-SWG-6430102) | 10KV SWGR #1 FOR BLOCK #1 | 1.2_LEB FOR BLOCK #1 | B0-PMS-43301 | BSEDG MASTER PLC PANEL | 9_BLACK START DIESEL GENERATOR (CONTAINER TYPE) | B064-017AT0066 → B064-017AT0277 → B064-017AT0077 → B064-017AT0078 → B064-017AT0079 → B064-017AT0293 → B064-017AT0104 → B064-997AT0026 → M0509 → D0507-C57 → M0524 → D0509-C34 → M0511 → D0510-C34 → M0512 → D0511-C34 → M0513 → D0512-C24 → M0514 → D0513-C23 → M0515 → D0522-C21 → B043-012COT0005 → END |  |  | 0 | PR | DONE(9/14) |  |  |  |  | DONE
PE-C-4C4-10 | 1 |  | PE-C-4C4-10 | C-4C4 | -04 | 810 | 797 | 10kV SWGR#1 FOR BLOCK#1 | B1-SWG-64301-C3512 | 0.6/1kV CU/XLPE/OS/LSZH | 4C x 4mm2 | PE-C-4C4-10 | PT SOURCE | 150 | B1-SWG-64301 (B1-SWG-6430102) | 10KV SWGR #1 FOR BLOCK #1 | 1.2_LEB FOR BLOCK #1 | 11CJT | SEE/SFC EQUIPMENT | 1.1_MAIN BUILDING COMPLEX / PCC-11 | B064-017AT0066 → B064-017AT0065 → B064-017AT0064 → B064-017AT0063 → B064-017AT0215 → B064-017AT0216 → B064-017AT0099 → B064-997AT0023 → M0504 → D0531-C51 → M0510 → D0502-C51 → M0326 → D0329-C33 → M0327 → B111-997AT0023 → B111-017AT0011 → B111-017AT0010 → B111-017AT0009 → B111-017AT0008 → B111-017AT0007 → B111-017AT0006 → B111-017AT0005 → END |  |  | 0 | PR | DONE(9/16) |  | PE-C-4C4-10 | PE-C-4C4-09 | Drum복원(9/16) | DONE
PE-C-4C4-05 | 1 |  | PE-C-4C4-05 | C-4C4 | -06 | 811 | 798 | 10kV SWGR#1 FOR BLOCK#1 | B1-SWG-64301-C3513 | 0.6/1kV CU/XLPE/OS/LSZH | 4C x 4mm2 | PE-C-4C4-05 | PT SOURCE | 40 | B1-SWG-64301 (B1-SWG-6430102) | 10KV SWGR #1 FOR BLOCK #1 | 1.2_LEB FOR BLOCK #1 | B1-ATS-64701 | HSBT FOR 10kV SWGR #1 FOR BLOCK #1 | 1.2_LEB FOR BLOCK #1 | B064-017AT0066 → B064-017AT0065 → B064-017AT0064 → B064-017AT0063 → B064-017AT0215 → END |  |  | 0 | PR | DONE(9/21) |  |  |  |  | DONE
PE-C-4C2.5-01 | 1 |  | PE-C-4C2.5-01 | C-4C2.5 | -01 | 812 | 799 | 10kV SWGR#1 FOR BLOCK#1 | B1-SWG-64301-C4011 | 0.6/1kV CU/XLPE/OS/LSZH | 4C x 2.5mm2 | PE-C-4C2.5-01 | CONTROL | 40 | B1-SWG-64301 (B1-SWG-6430102) | 10KV SWGR #1 FOR BLOCK #1 | 1.2_LEB FOR BLOCK #1 | B1-ATS-64701 | HSBT FOR 10kV SWGR #1 FOR BLOCK #1 | 1.2_LEB FOR BLOCK #1 | B064-017AT0066 → B064-017AT0065 → B064-017AT0064 → B064-017AT0063 → B064-017AT0215 → END |  |  | 0 | PR | DONE(10/19) |  |  |  |  | DONE
PE-C-4C4-06 | 1 |  | PE-C-4C4-06 | C-4C4 | -06 | 813 | 800 | 10kV SWGR#1 FOR BLOCK#1 | B1-SWG-64301-C3011 | 0.6/1kV CU/XLPE/OS/LSZH | 4C x 4mm2 | PE-C-4C4-06 | CT SOURCE | 40 | B1-SWG-64301 (B1-SWG-6430103) | 10KV SWGR #1 FOR BLOCK #1 | 1.2_LEB FOR BLOCK #1 | B1-ATS-64701 | HSBT FOR 10kV SWGR #1 FOR BLOCK #1 | 1.2_LEB FOR BLOCK #1 | B064-017AT0066 → B064-017AT0065 → B064-017AT0064 → B064-017AT0063 → B064-017AT0215 → END |  |  | 0 | PR | DONE(9/16) |  |  |  |  | DONE
PE-C-4C4-10 | 1 |  | PE-C-4C4-10 | C-4C4 | -06 | 814 | 801 | 10kV SWGR#1 FOR BLOCK#1 | B1-SWG-64301-C3521 | 0.6/1kV CU/XLPE/OS/LSZH | 4C x 4mm2 | PE-C-4C4-10 | PT SOURCE | 40 | B1-SWG-64301 (B1-SWG-6430103) | 10KV SWGR #1 FOR BLOCK #1 | 1.2_LEB FOR BLOCK #1 | B1-ATS-64701 | HSBT FOR 10kV SWGR #1 FOR BLOCK #1 | 1.2_LEB FOR BLOCK #1 | B064-017AT0066 → B064-017AT0065 → B064-017AT0064 → B064-017AT0063 → B064-017AT0215 → END |  |  | 0 | PR | DONE(9/16) |  | PE-C-4C4-10 | PE-C-4C4-09 | Drum복원(9/16) | DONE
PE-C-4C2.5-06 | 1 |  | PE-C-4C2.5-06 | C-4C2.5 | -06 | 815 | 802 | 10kV SWGR#1 FOR BLOCK#1 | B1-SWG-64301-C4021 | 0.6/1kV CU/XLPE/OS/LSZH | 4C x 2.5mm2 | PE-C-4C2.5-06 | CONTROL | 50 | B1-SWG-64301 (B1-SWG-6430103) | 10KV SWGR #1 FOR BLOCK #1 | 1.2_LEB FOR BLOCK #1 | B0-SWG-64303 (B0-SWG-6430305) | 10KV SWGR FOR BACKUP 1 | 1.2_LEB FOR BLOCK #1 | B064-017AT0066 → B064-017AT0067 → B064-017AT0068 → B064-017AT0069 → B064-017AT0070 → B064-017AT0071 → END |  |  | 0 | PR | DONE(9/18) |  |  |  |  | DONE
PE-C-4C2.5-06 | 1 |  | PE-C-4C2.5-06 | C-4C2.5 | -06 | 816 | 803 | 10kV SWGR#1 FOR BLOCK#1 | B1-SWG-64301-C4022 | 0.6/1kV CU/XLPE/OS/LSZH | 4C x 2.5mm2 | PE-C-4C2.5-06 | CONTROL | 50 | B1-SWG-64301 (B1-SWG-6430103) | 10KV SWGR #1 FOR BLOCK #1 | 1.2_LEB FOR BLOCK #1 | B0-SWG-64303 (B0-SWG-6430305) | 10KV SWGR FOR BACKUP 1 | 1.2_LEB FOR BLOCK #1 | B064-017AT0066 → B064-017AT0067 → B064-017AT0068 → B064-017AT0069 → B064-017AT0070 → B064-017AT0071 → END |  |  | 0 | PR | DONE(9/18) |  |  |  |  | DONE
PE-C-4C2.5-06 | 1 |  | PE-C-4C2.5-06 | C-4C2.5 | -06 | 817 | 804 | 10kV SWGR#1 FOR BLOCK#1 | B1-SWG-64301-C4023 | 0.6/1kV CU/XLPE/OS/LSZH | 4C x 2.5mm2 | PE-C-4C2.5-06 | CONTROL | 50 | B1-SWG-64301 (B1-SWG-6430103) | 10KV SWGR #1 FOR BLOCK #1 | 1.2_LEB FOR BLOCK #1 | B0-SWG-64303 (B0-SWG-6430301) | 10KV SWGR FOR BACKUP 1 | 1.2_LEB FOR BLOCK #1 | B064-017AT0066 → B064-017AT0067 → B064-017AT0068 → B064-017AT0069 → B064-017AT0070 → B064-017AT0071 → END |  |  | 0 | PR
PE-C-4C2.5-06 | 1 |  | PE-C-4C2.5-06 | C-4C2.5 | -06 | 818 | 805 | 10kV SWGR#1 FOR BLOCK#1 | B1-SWG-64301-C4024 | 0.6/1kV CU/XLPE/OS/LSZH | 4C x 2.5mm2 | PE-C-4C2.5-06 | CONTROL | 50 | B1-SWG-64301 (B1-SWG-6430103) | 10KV SWGR #1 FOR BLOCK #1 | 1.2_LEB FOR BLOCK #1 | B0-SWG-64303 (B0-SWG-6430301) | 10KV SWGR FOR BACKUP 1 | 1.2_LEB FOR BLOCK #1 | B064-017AT0066 → B064-017AT0067 → B064-017AT0068 → B064-017AT0069 → B064-017AT0070 → B064-017AT0071 → END |  |  | 0 | PR | DONE(9/18) |  |  |  |  | DONE
PE-C-4C2.5-06 | 1 |  | PE-C-4C2.5-06 | C-4C2.5 | -06 | 819 | 806 | 10kV SWGR#1 FOR BLOCK#1 | B1-SWG-64301-C4025 | 0.6/1kV CU/XLPE/OS/LSZH | 4C x 2.5mm2 | PE-C-4C2.5-06 | CONTROL | 50 | B1-SWG-64301 (B1-SWG-6430103) | 10KV SWGR #1 FOR BLOCK #1 | 1.2_LEB FOR BLOCK #1 | B0-SWG-64303 (B0-SWG-6430301) | 10KV SWGR FOR BACKUP 1 | 1.2_LEB FOR BLOCK #1 | B064-017AT0066 → B064-017AT0067 → B064-017AT0068 → B064-017AT0069 → B064-017AT0070 → B064-017AT0071 → END |  |  | 0 | PR | DONE(9/18) |  |  |  |  | DONE
PE-C-8C2.5-04 | 1 |  | PE-C-8C2.5-04 | C-8C2.5 | -04 | 820 | 807 | 10kV SWGR#1 FOR BLOCK#1 | B1-SWG-64301-C4026 | 0.6/1kV CU/XLPE/OS/LSZH | 8C x 2.5mm2 | PE-C-8C2.5-04 | CONTROL | 30 | B1-SWG-64301 (B1-SWG-6430103) | 10KV SWGR #1 FOR BLOCK #1 | 1.2_LEB FOR BLOCK #1 | B1-SWG-64302 (B1-SWG-6430203) | 10KV SWGR #2 FOR BLOCK #1 | 1.2_LEB FOR BLOCK #1 | B064-017AT0066 → B064-017AT0277 → B064-017AT0076 → END |  |  | 0 | PR
PE-C-8C2.5-11 | 1 |  | PE-C-8C2.5-11 | C-8C2.5 | -11 | 821 | 808 | 10kV SWGR#1 FOR BLOCK#1 | B1-SWG-64301-C4027 | 0.6/1kV CU/XLPE/OS/LSZH | 8C x 2.5mm2 | PE-C-8C2.5-11 | CONTROL | 520 | B1-SWG-64301 (B1-SWG-6430103) | 10KV SWGR #1 FOR BLOCK #1 | 1.2_LEB FOR BLOCK #1 | B2-SWG-64301 (B2-SWG-6430105) | 10KV SWGR #1 FOR BLOCK #2 | 1.3_LEB FOR BLOCK #2 | B064-017AT0066 → B064-017AT0065 → B064-017AT0064 → B064-017AT0063 → B064-017AT0215 → B064-017AT0216 → B064-017AT0098 → B064-017AT0217 → B064-017AT0106 → B064-017AT0259 → B025-017CT0109 → B025-017CT0110 → B025-017CT0111 → B025-017CT0112 → B025-017CT0113 → B025-017CT0114 → B025-017CT0115 → B025-017CT0116 → B025-017CT0117 → B025-017CT0118 → B025-017CT0119 → B025-017CT0120 → B025-017CT0121 → B025-017CT0122 → B264-017AT0249 → B264-017AT0053 → B264-017AT0223 → B264-017AT0222 → B264-017AT0039 → B264-017AT0212 → B264-017AT0211 → B264-017AT0008 → END |  |  | 0 | PR
PE-C-8C2.5-11 | 1 |  | PE-C-8C2.5-11 | C-8C2.5 | -11 | 822 | 809 | 10kV SWGR#1 FOR BLOCK#1 | B1-SWG-64301-C4028 | 0.6/1kV CU/XLPE/OS/LSZH | 8C x 2.5mm2 | PE-C-8C2.5-11 | CONTROL | 520 | B1-SWG-64301 (B1-SWG-6430103) | 10KV SWGR #1 FOR BLOCK #1 | 1.2_LEB FOR BLOCK #1 | B2-SWG-64302 (B2-SWG-6430205) | 10KV SWGR #2 FOR BLOCK #2 | 1.3_LEB FOR BLOCK #2 | B064-017AT0066 → B064-017AT0065 → B064-017AT0064 → B064-017AT0063 → B064-017AT0215 → B064-017AT0216 → B064-017AT0098 → B064-017AT0217 → B064-017AT0106 → B064-017AT0259 → B025-017CT0109 → B025-017CT0110 → B025-017CT0111 → B025-017CT0112 → B025-017CT0113 → B025-017CT0114 → B025-017CT0115 → B025-017CT0116 → B025-017CT0117 → B025-017CT0118 → B025-017CT0119 → B025-017CT0120 → B025-017CT0121 → B025-017CT0122 → B264-017AT0249 → B264-017AT0053 → B264-017AT0223 → B264-017AT0222 → B264-017AT0039 → B264-017AT0212 → B264-017AT0013 → END |  |  | 0 | PR
PE-C-8C2.5-07 | 1 |  | PE-C-8C2.5-07 | C-8C2.5 | -07 | 823 | 810 | 10kV SWGR#1 FOR BLOCK#1 | B1-SWG-64301-C4029 | 0.6/1kV CU/XLPE/OS/LSZH | 8C x 2.5mm2 | PE-C-8C2.5-07 | CONTROL | 220 | B1-SWG-64301 (B1-SWG-6430103) | 10KV SWGR #1 FOR BLOCK #1 | 1.2_LEB FOR BLOCK #1 | B0-PMS-43301 | BSEDG MASTER PLC PANEL | 9_BLACK START DIESEL GENERATOR (CONTAINER TYPE) | B064-017AT0066 → B064-017AT0277 → B064-017AT0077 → B064-017AT0078 → B064-017AT0079 → B064-017AT0293 → B064-017AT0104 → B064-997AT0026 → M0509 → D0507-C57 → M0524 → D0509-C34 → M0511 → D0510-C34 → M0512 → D0511-C34 → M0513 → D0512-C24 → M0514 → D0513-C23 → M0515 → D0522-C21 → B043-012COT0005 → END |  |  | 0 | PR | DONE(9/16) |  |  |  |  | DONE
PE-C-8C2.5-05 | 1 |  | PE-C-8C2.5-05 | C-8C2.5 | -03 | 824 | 811 | 10kV SWGR#1 FOR BLOCK#1 | B1-SWG-64301-C4030 | 0.6/1kV CU/XLPE/OS/LSZH | 8C x 2.5mm2 | PE-C-8C2.5-05 | CONTROL | 40 | B1-SWG-64301 (B1-SWG-6430103) | 10KV SWGR #1 FOR BLOCK #1 | 1.2_LEB FOR BLOCK #1 | B1-ATS-64701 | HSBT FOR 10kV SWGR #1 FOR BLOCK #1 | 1.2_LEB FOR BLOCK #1 | B064-017AT0066 → B064-017AT0065 → B064-017AT0064 → B064-017AT0063 → B064-017AT0215 → END |  |  | 0 | PR | DONE |  |  |  |  | DONE
PE-C-4C2.5-06 | 1 |  | PE-C-4C2.5-06 | C-4C2.5 | -06 | 825 | 812 | 10kV SWGR#1 FOR BLOCK#1 | B1-SWG-64301-C4031 | 0.6/1kV CU/XLPE/OS/LSZH | 4C x 2.5mm2 | PE-C-4C2.5-06 | CONTROL | 50 | B1-SWG-64301 (B1-SWG-6430103) | 10KV SWGR #1 FOR BLOCK #1 | 1.2_LEB FOR BLOCK #1 | B0-ATS-64701 | HSBT FOR 10kV SWGR COMMON A | 1.2_LEB FOR BLOCK #1 | B064-017AT0066 → B064-017AT0067 → B064-017AT0068 → B064-017AT0290 → B064-017AT0240 → B064-017AT0049 → B064-017AT0048 → B064-017AT0234 → END |  |  | 0 | PR | DONE(9/18) |  |  |  |  | DONE
PE-C-12C2.5-01 | 1 |  | PE-C-12C2.5-01 | C-12C2.5 | -01 | 826 | 813 | 10kV SWGR#1 FOR BLOCK#1 | B1-SWG-64301-C4041 | 0.6/1kV CU/XLPE/OS/LSZH | 12C x 2.5mm2 | PE-C-12C2.5-01 | CONTROL | 70 | B1-SWG-64301 (B1-SWG-6430104) | 10KV SWGR #1 FOR BLOCK #1 | 1.2_LEB FOR BLOCK #1 | B0-SWG-64301 (B0-SWG-6430102) | 10KV SWGR FOR COMMON A | 1.2_LEB FOR BLOCK #1 | B064-017AT0066 → B064-017AT0065 → B064-017AT0064 → B064-017AT0063 → B064-017AT0214 → B064-017AT0045 → B064-017AT0046 → B064-017AT0047 → END |  |  | 0 | PR | DONE(9/18) |  |  |  |  | DONE
PE-C-4C2.5-06 | 1 |  | PE-C-4C2.5-06 | C-4C2.5 | -06 | 827 | 814 | 10kV SWGR#1 FOR BLOCK#1 | B1-SWG-64301-C4042 | 0.6/1kV CU/XLPE/OS/LSZH | 4C x 2.5mm2 | PE-C-4C2.5-06 | CONTROL | 50 | B1-SWG-64301 (B1-SWG-6430104) | 10KV SWGR #1 FOR BLOCK #1 | 1.2_LEB FOR BLOCK #1 | B0-ATS-64701 | HSBT FOR 10kV SWGR COMMON A | 1.2_LEB FOR BLOCK #1 | B064-017AT0066 → B064-017AT0067 → B064-017AT0068 → B064-017AT0290 → B064-017AT0240 → B064-017AT0049 → B064-017AT0048 → B064-017AT0234 → END |  |  | 0 | PR | DONE(9/18) |  |  |  |  | DONE
PE-C-12C2.5-01 | 1 |  | PE-C-12C2.5-01 | C-12C2.5 | -01 | 828 | 815 | 10kV SWGR#1 FOR BLOCK#1 | B1-SWG-64301-C4043 | 0.6/1kV CU/XLPE/OS/LSZH | 12C x 2.5mm2 | PE-C-12C2.5-01 | CONTROL | 70 | B1-SWG-64301 (B1-SWG-6430105) | 10KV SWGR #1 FOR BLOCK #1 | 1.2_LEB FOR BLOCK #1 | B1-SWG-64603 (B1-SWG-6460301) | 400V SWGR FOR GT/HRSG #2 FOR BLOCK #1 - A | 1.2_LEB FOR BLOCK #1 | B064-017AT0065 → B064-017AT0064 → B064-017AT0063 → B064-017AT0215 → B064-017AT0216 → B064-017AT0099 → B064-017AT0100 → B064-017AT0101 → B064-017AT0102 → B064-017AT0103 → END |  |  | 0 | PR | DONE(9/17) |  |  |  |  | DONE
PE-C-12C2.5-02 | 1 |  | PE-C-12C2.5-02 | C-12C2.5 | -02 | 829 | 816 | 10kV SWGR#1 FOR BLOCK#1 | B1-SWG-64301-C4044 | 0.6/1kV CU/XLPE/OS/LSZH | 12C x 2.5mm2 | PE-C-12C2.5-02 | CONTROL | 50 | B1-SWG-64301 (B1-SWG-6430106) | 10KV SWGR #1 FOR BLOCK #1 | 1.2_LEB FOR BLOCK #1 | B1-SWG-64601 (B1-SWG-6460101) | 400V SWGR FOR GT/HRSG #1 FOR BLOCK #1 - A | 1.2_LEB FOR BLOCK #1 | B064-017AT0065 → B064-017AT0064 → B064-017AT0063 → B064-017AT0215 → B064-017AT0216 → B064-017AT0099 → B1-SWG-6460103 → END | Use the opening in B1-SWG-6460103 |  | To 인입PNL No. 추가 명기(10/26) | PR | DONE(9/17) |  |  |  |  | DONE
PE-C-12C2.5-01 | 1 |  | PE-C-12C2.5-01 | C-12C2.5 | -01 | 830 | 817 | 10kV SWGR#1 FOR BLOCK#1 | B1-SWG-64301-C4047 | 0.6/1kV CU/XLPE/OS/LSZH | 12C x 2.5mm2 | PE-C-12C2.5-01 | CONTROL | 140 | B1-SWG-64301 (B1-SWG-6430109) | 10KV SWGR #1 FOR BLOCK #1 | 1.2_LEB FOR BLOCK #1 | 11CJT | SEE/SFC EQUIPMENT | 1.1_MAIN BUILDING COMPLEX / PCC-11 | B064-017AT0065 → B064-017AT0064 → B064-017AT0063 → B064-017AT0215 → B064-017AT0216 → B064-017AT0099 → B064-997AT0023 → M0504 → D0531-C51 → M0510 → D0502-C51 → M0326 → D0329-C33 → M0327 → B111-997AT0023 → B111-017AT0011 → B111-017AT0010 → B111-017AT0009 → B111-017AT0008 → B111-017AT0007 → B111-017AT0006 → B111-017AT0005 → END |  |  | 0 | PR | DONE(9/16) |  |  |  |  | DONE
PE-C-12C2.5-01 | 1 |  | PE-C-12C2.5-01 | C-12C2.5 | -01 | 831 | 818 | 10kV SWGR#1 FOR BLOCK#1 | B1-SWG-64301-C4048 | 0.6/1kV CU/XLPE/OS/LSZH | 12C x 2.5mm2 | PE-C-12C2.5-01 | CONTROL | 140 | B1-SWG-64301 (B1-SWG-6430110) | 10KV SWGR #1 FOR BLOCK #1 | 1.2_LEB FOR BLOCK #1 | 11CJT | SEE/SFC EQUIPMENT | 1.1_MAIN BUILDING COMPLEX / PCC-11 | B064-017AT0064 → B064-017AT0063 → B064-017AT0215 → B064-017AT0216 → B064-017AT0099 → B064-997AT0023 → M0504 → D0531-C51 → M0510 → D0502-C51 → M0326 → D0329-C33 → M0327 → B111-997AT0023 → B111-017AT0011 → B111-017AT0010 → B111-017AT0009 → B111-017AT0008 → B111-017AT0007 → B111-017AT0006 → B111-017AT0005 → END |  |  | 0 | PR | DONE(9/16) |  |  |  |  | DONE
PE-C-4C2.5-03 | 1 |  | PE-C-4C2.5-03 | C-4C2.5 | -03 | 832 | 819 | 10kV SWGR#1 FOR BLOCK#1 | B1-SWG-64301-C4049 | 0.6/1kV CU/XLPE/OS/LSZH | 4C x 2.5mm2 | PE-C-4C2.5-03 | CONTROL | 120 | B1-SWG-64301 (B1-SWG-6430110) | 10KV SWGR #1 FOR BLOCK #1 | 1.2_LEB FOR BLOCK #1 | 11CHA01 | GENERATOR PROTECTION SYSTEM 1; MEASURING; METERING | 1.1_MAIN BUILDING COMPLEX / PCC-11 | B064-017AT0064 → B064-017AT0063 → B064-017AT0215 → B064-017AT0216 → B064-017AT0099 → B064-997AT0023 → M0504 → D0531-C51 → M0510 → D0502-C51 → M0326 → D0329-C33 → M0327 → B111-997AT0023 → B111-017AT0011 → B111-017AT0002 → B111-017AT0003 → END |  |  | 0 | PR | DONE(9/16) |  |  |  |  | DONE
PE-C-4C2.5-03 | 1 |  | PE-C-4C2.5-03 | C-4C2.5 | -03 | 833 | 820 | 10kV SWGR#1 FOR BLOCK#1 | B1-SWG-64301-C4050 | 0.6/1kV CU/XLPE/OS/LSZH | 4C x 2.5mm2 | PE-C-4C2.5-03 | CONTROL | 120 | B1-SWG-64301 (B1-SWG-6430110) | 10KV SWGR #1 FOR BLOCK #1 | 1.2_LEB FOR BLOCK #1 | 11CHA02 | GENERATOR PROTECTION SYSTEM 2; SYNCHRONIZING | 1.1_MAIN BUILDING COMPLEX / PCC-11 | B064-017AT0064 → B064-017AT0063 → B064-017AT0215 → B064-017AT0216 → B064-017AT0099 → B064-997AT0023 → M0504 → D0531-C51 → M0510 → D0502-C51 → M0326 → D0329-C33 → M0327 → B111-997AT0023 → B111-017AT0011 → B111-017AT0002 → B111-017AT0003 → END |  |  | 0 | PR | DONE(9/16) |  |  |  |  | DONE
PE-C-12C2.5-02 | 1 |  | PE-C-12C2.5-02 | C-12C2.5 | -02 | 834 | 821 | 10kV SWGR#1 FOR BLOCK#1 | B1-ATS-64701-C4001 | 0.6/1kV CU/XLPE/OS/LSZH | 12C x 2.5mm2 | PE-C-12C2.5-02 | CONTROL | 40 | B1-ATS-64701 | HSBT FOR 10kV SWGR #1 FOR BLOCK #1 | 1.2_LEB FOR BLOCK #1 | B1-SWG-64301 (B1-SWG-6430101) | 10KV SWGR #1 FOR BLOCK #1 | 1.2_LEB FOR BLOCK #1 | B064-017BT0215 → B064-017BT0063 → B064-017BT0064 → B064-017BT0065 → B064-017BT0066 → END |  |  | 0 | PR | DONE(9/16) |  |  |  |  | DONE
PE-C-12C2.5-02 | 1 |  | PE-C-12C2.5-02 | C-12C2.5 | -02 | 835 | 822 | 10kV SWGR#1 FOR BLOCK#1 | B1-ATS-64701-C4002 | 0.6/1kV CU/XLPE/OS/LSZH | 12C x 2.5mm2 | PE-C-12C2.5-02 | CONTROL | 40 | B1-ATS-64701 | HSBT FOR 10kV SWGR #1 FOR BLOCK #1 | 1.2_LEB FOR BLOCK #1 | B1-SWG-64301 (B1-SWG-6430103) | 10KV SWGR #1 FOR BLOCK #1 | 1.2_LEB FOR BLOCK #1 | B064-017BT0215 → B064-017BT0063 → B064-017BT0064 → B064-017BT0065 → B064-017BT0066 → END |  |  | 0 | PR | DONE(9/16) |  |  |  |  | DONE
PE-C-4C4-10 | 1 |  | PE-C-4C4-16 | C-4C4 | -04 | 836 | 823 | 10kV SWGR#2 FOR BLOCK#1 | B1-SWG-64302-C3001 | 0.6/1kV CU/XLPE/OS/LSZH | 4C x 4mm2 | PE-C-4C4-16 | CT SOURCE | 140 | B1-SWG-64302 (B1-SWG-6430201) | 10KV SWGR #2 FOR BLOCK #1 | 1.2_LEB FOR BLOCK #1 | B1-PRP-64705 | BLOCK#1 UAT PROTECTION RELAY PANEL #2 | 1.2_LEB FOR BLOCK #1 | B064-017AT0076 → B064-017AT0277 → B064-017AT0067 → B064-017AT0068 → B064-017AT0290 → B064-017AT0240 → B064-017AT0049 → B064-017AT0048 → B064-017AT0234 → B064-017AT0233 → B064-017AT0232 → B064-017AT0021 → B064-017AT0022 → B064-017AT0224 → B064-997AT0007 → B064-997AT0047 → B064-997AT0067 → B064-037AT0011 → B064-037AT0209 → B064-037AT0037 → B064-037AT0038 → B064-037AT0039 → B064-037AT0221 → B064-037AT0034 → B064-037AT0035 → END |  |  | 0 | PR | DONE(9/11) | 미지정사용으로 재배정(9/11) | PE-C-4C4-10 | PE-C-4C4-16 | 재배정(9/11) | DONE
PE-C-4C4-10 | 1 | DRUM변경(8/14) | PE-C-4C4-10 | C-4C4 | -06 | 837 | 824 | 10kV SWGR#2 FOR BLOCK#1 | B1-SWG-64302-C3002 | 0.6/1kV CU/XLPE/OS/LSZH | 4C x 4mm2 | PE-C-4C4-10 | CT SOURCE | 40 | B1-SWG-64302 (B1-SWG-6430201) | 10KV SWGR #2 FOR BLOCK #1 | 1.2_LEB FOR BLOCK #1 | B1-ATS-64702 | HSBT FOR 10kV SWGR #2 FOR BLOCK #1 | 1.2_LEB FOR BLOCK #1 | B064-017AT0076 → B064-017AT0075 → B064-017AT0074 → B064-017AT0073 → END |  |  | 0 | PR | DONE(9/16) |  |  |  |  | DONE
PE-C-4C4-10 | 1 |  | PE-C-4C4-09 | C-4C4 | -04 | 838 | 825 | 10kV SWGR#2 FOR BLOCK#1 | B1-SWG-64302-C3003 | 0.6/1kV CU/XLPE/OS/LSZH | 4C x 4mm2 | PE-C-4C4-09 | CT SOURCE | 70 | B1-SWG-64302 (B1-SWG-6430201) | 10KV SWGR #2 FOR BLOCK #1 | 1.2_LEB FOR BLOCK #1 | K00+P93 | BLOCK#1 SWITCHGEAR METERING CABINET | 1.2_LEB FOR BLOCK #1 | B064-017BT0076 → B064-017BT0277 → B064-017BT0066 → B064-017BT0065 → B064-017BT0264 → B064-997BT0010 → B064-997BT0050 → B064-997BT0070 → B064-036AT0218 → B064-036AT0219 → B064-036AT0220 → B064-036AT0034 → B064-036AT0035 → END |  |  |  | PR | DONE(10/19) |  | PE-C-4C4-10 | PE-C-4C4-09 | 재배정(9/14) | DONE
PE-C-4C4-10 | 1 | DRUM변경(8/14) | PE-C-4C4-10 | C-4C4 | -10 | 839 | 826 | 10kV SWGR#2 FOR BLOCK#1 | B1-SWG-64302-C3501 | 0.6/1kV CU/XLPE/OS/LSZH | 4C x 4mm2 | PE-C-4C4-10 | PT SOURCE | 220 | B1-SWG-64302 (B1-SWG-6430201) | 10KV SWGR #2 FOR BLOCK #1 | 1.2_LEB FOR BLOCK #1 | B0-PMS-43301 | BSEDG MASTER PLC PANEL | 9_BLACK START DIESEL GENERATOR (CONTAINER TYPE) | B064-017AT0076 → B064-017AT0077 → B064-017AT0078 → B064-017AT0079 → B064-017AT0293 → B064-017AT0104 → B064-997AT0026 → M0509 → D0507-C57 → M0524 → D0509-C34 → M0511 → D0510-C34 → M0512 → D0511-C34 → M0513 → D0512-C24 → M0514 → D0513-C23 → M0515 → D0522-C21 → B043-012COT0005 → END |  |  | 0 | PR | DONE(9/14) |  |  |  |  | DONE
PE-C-4C4-10 | 1 | DRUM변경(8/14) | PE-C-4C4-10 | C-4C4 | -06 | 840 | 827 | 10kV SWGR#2 FOR BLOCK#1 | B1-SWG-64302-C3502 | 0.6/1kV CU/XLPE/OS/LSZH | 4C x 4mm2 | PE-C-4C4-10 | PT SOURCE | 40 | B1-SWG-64302 (B1-SWG-6430201) | 10KV SWGR #2 FOR BLOCK #1 | 1.2_LEB FOR BLOCK #1 | B1-ATS-64702 | HSBT FOR 10kV SWGR #2 FOR BLOCK #1 | 1.2_LEB FOR BLOCK #1 | B064-017AT0076 → B064-017AT0075 → B064-017AT0074 → B064-017AT0073 → END |  |  | 0 | PR | DONE(9/16) |  |  |  |  | DONE
PE-C-4C4-10 | 1 | DRUM변경(8/14) | PE-C-4C4-10 | C-4C4 | -05 | 841 | 828 | 10kV SWGR#2 FOR BLOCK#1 | B1-SWG-64302-C3503 | 0.6/1kV CU/XLPE/OS/LSZH | 4C x 4mm2 | PE-C-4C4-10 | PT SOURCE | 70 | B1-SWG-64302 (B1-SWG-6430201) | 10KV SWGR #2 FOR BLOCK #1 | 1.2_LEB FOR BLOCK #1 | K00+P93 | BLOCK#1 SWITCHGEAR METERING CABINET | 1.2_LEB FOR BLOCK #1 | B064-017BT0076 → B064-017BT0277 → B064-017BT0066 → B064-017BT0065 → B064-017BT0264 → B064-997BT0010 → B064-997BT0050 → B064-997BT0070 → B064-036AT0218 → B064-036AT0219 → B064-036AT0220 → B064-036AT0034 → B064-036AT0035 → END |  |  |  | PR
PE-C-4C2.5-14 | 1 | DRUM변경(8/14) | PE-C-4C2.5-14 | C-4C2.5 | -14 | 842 | 829 | 10kV SWGR#2 FOR BLOCK#1 | B1-SWG-64302-C4001 | 0.6/1kV CU/XLPE/OS/LSZH | 4C x 2.5mm2 | PE-C-4C2.5-14 | CONTROL | 200 | B1-SWG-64302 (B1-SWG-6430201) | 10KV SWGR #2 FOR BLOCK #1 | 1.2_LEB FOR BLOCK #1 | B1-CB-12301 | GCB#12 FOR GT#2 SIDE BLOCK #1 | 1.1_MAIN BUILDING COMPLEX / GCB-12 | B064-017AT0076 → B064-017AT0075 → B064-017AT0074 → B064-017AT0073 → B064-017AT0216 → B064-017AT0099 → B064-997AT0023 → M0504 → D0531-C52 → M0510 → D0502-C43 → M0326 → D0320-C46 → M0325 → D0319-C42 → M0324 → D0327-C35 → M0321 → B161-007DC0512 → B161-017DC0504 → END |  |  | 0 | PR | DONE(9/21) |  |  |  |  | DONE
PE-C-8C2.5-03 | 1 |  | PE-C-8C2.5-03 | C-8C2.5 | -03 | 843 | 830 | 10kV SWGR#2 FOR BLOCK#1 | B1-SWG-64302-C4002 | 0.6/1kV CU/XLPE/OS/LSZH | 8C x 2.5mm2 | PE-C-8C2.5-03 | CONTROL | 80 | B1-SWG-64302 (B1-SWG-6430201) | 10KV SWGR #2 FOR BLOCK #1 | 1.2_LEB FOR BLOCK #1 | B03+S_B03/2 | MARSHALLING KIOSK INTERFACE PANEL FOR GTG12 | 1.2_LEB FOR BLOCK #1 | B064-017BT0076 → B064-017BT0277 → B064-017BT0067 → B064-017BT0281 → B064-017BT0239 → B064-017BT0048 → B064-017BT0234 → B064-017BT0233 → B064-017BT0232 → B064-017BT0021 → B064-017BT0022 → B064-017BT0023 → B064-017BT0024 → END |  |  |  | PR | DONE(9/18) |  |  |  |  | DONE
PE-C-4C2.5-04 | 1 |  | PE-C-4C2.5-25 | C-4C2.5 | -04 | 844 | 831 | 10kV SWGR#2 FOR BLOCK#1 | B1-SWG-64302-C4003 | 0.6/1kV CU/XLPE/OS/LSZH | 4C x 2.5mm2 | PE-C-4C2.5-25 | CONTROL | 140 | B1-SWG-64302 (B1-SWG-6430201) | 10KV SWGR #2 FOR BLOCK #1 | 1.2_LEB FOR BLOCK #1 | B1-PRP-64704 IED-1 | BLOCK#1 GSUT PROTECTION RELAY PANEL #2 | 1.2_LEB FOR BLOCK #1 | B064-017AT0076 → B064-017AT0277 → B064-017AT0067 → B064-017AT0068 → B064-017AT0290 → B064-017AT0240 → B064-017AT0049 → B064-017AT0048 → B064-017AT0234 → B064-017AT0233 → B064-017AT0232 → B064-017AT0021 → B064-017AT0022 → B064-017AT0224 → B064-997AT0007 → B064-997AT0047 → B064-997AT0067 → B064-037AT0011 → B064-037AT0209 → B064-037AT0037 → B064-037AT0038 → B064-037AT0039 → B064-037AT0221 → B064-037AT0034 → B064-037AT0035 → END |  |  | 0 | PR | DONE(9/11) | 미지정사용으로 재배정(9/11) | PE-C-4C2.5-04 | PE-C-4C2.5-25 | 재배정(9/11) | DONE
PE-C-4C2.5-04 | 1 |  | PE-C-4C2.5-14 | C-4C2.5 | -04 | 845 | 832 | 10kV SWGR#2 FOR BLOCK#1 | B1-SWG-64302-C4004 | 0.6/1kV CU/XLPE/OS/LSZH | 4C x 2.5mm2 | PE-C-4C2.5-14 | CONTROL | 140 | B1-SWG-64302 (B1-SWG-6430201) | 10KV SWGR #2 FOR BLOCK #1 | 1.2_LEB FOR BLOCK #1 | B1-PRP-64704 IED-2 | BLOCK#1 GSUT PROTECTION RELAY PANEL #2 | 1.2_LEB FOR BLOCK #1 | B064-017AT0076 → B064-017AT0277 → B064-017AT0067 → B064-017AT0068 → B064-017AT0290 → B064-017AT0240 → B064-017AT0049 → B064-017AT0048 → B064-017AT0234 → B064-017AT0233 → B064-017AT0232 → B064-017AT0021 → B064-017AT0022 → B064-017AT0224 → B064-997AT0007 → B064-997AT0047 → B064-997AT0067 → B064-037AT0011 → B064-037AT0209 → B064-037AT0037 → B064-037AT0038 → B064-037AT0039 → B064-037AT0221 → B064-037AT0034 → B064-037AT0035 → END |  |  | 0 | PR | DONE(9/11) | 미지정사용으로 재배정(9/11) | PE-C-4C2.5-04 | PE-C-4C2.5-14 | 재배정(9/11) | DONE
PE-C-8C2.5-08 | 1 | DRUM변경(8/14) | PE-C-8C2.5-08 | C-8C2.5 | -08 | 846 | 833 | 10kV SWGR#2 FOR BLOCK#1 | B1-SWG-64302-C4005 | 0.6/1kV CU/XLPE/OS/LSZH | 8C x 2.5mm2 | PE-C-8C2.5-08 | CONTROL | 220 | B1-SWG-64302 (B1-SWG-6430201) | 10KV SWGR #2 FOR BLOCK #1 | 1.2_LEB FOR BLOCK #1 | B0-PMS-43301 | BSEDG MASTER PLC PANEL | 9_BLACK START DIESEL GENERATOR (CONTAINER TYPE) | B064-017AT0076 → B064-017AT0077 → B064-017AT0078 → B064-017AT0079 → B064-017AT0293 → B064-017AT0104 → B064-997AT0026 → M0509 → D0507-C57 → M0524 → D0509-C34 → M0511 → D0510-C34 → M0512 → D0511-C34 → M0513 → D0512-C24 → M0514 → D0513-C23 → M0515 → D0522-C21 → B043-012COT0005 → END |  |  | 0 | PR | DONE(9/15) |  |  |  |  | DONE
PE-C-8C2.5-06 | 1 |  | PE-C-8C2.5-06 | C-8C2.5 | -03 | 847 | 834 | 10kV SWGR#2 FOR BLOCK#1 | B1-SWG-64302-C4006 | 0.6/1kV CU/XLPE/OS/LSZH | 8C x 2.5mm2 | PE-C-8C2.5-06 | CONTROL | 40 | B1-SWG-64302 (B1-SWG-6430201) | 10KV SWGR #2 FOR BLOCK #1 | 1.2_LEB FOR BLOCK #1 | B1-ATS-64702 | HSBT FOR 10kV SWGR #2 FOR BLOCK #1 | 1.2_LEB FOR BLOCK #1 | B064-017AT0076 → B064-017AT0075 → B064-017AT0074 → B064-017AT0073 → END |  |  | 0 | PR | DONE |  |  |  |  | DONE
PE-C-4C2.5-07 | 1 |  | PE-C-4C2.5-07 | C-4C2.5 | -07 | 848 | 835 | 10kV SWGR#2 FOR BLOCK#1 | B1-SWG-64302-C4007 | 0.6/1kV CU/XLPE/OS/LSZH | 4C x 2.5mm2 | PE-C-4C2.5-07 | CONTROL | 40 | B1-SWG-64302 (B1-SWG-6430201) | 10KV SWGR #2 FOR BLOCK #1 | 1.2_LEB FOR BLOCK #1 | B1-ATS-64702 | HSBT FOR 10kV SWGR #2 FOR BLOCK #1 | 1.2_LEB FOR BLOCK #1 | B064-017AT0076 → B064-017AT0075 → B064-017AT0074 → B064-017AT0073 → END |  |  | 0 | PR | DONE(9/16) |  |  |  |  | DONE
PE-C-4C4-10 | 1 |  | PE-C-4C4-10 | C-4C4 | -11 | 849 | 836 | 10kV SWGR#2 FOR BLOCK#1 | B1-SWG-64302-C3511 | 0.6/1kV CU/XLPE/OS/LSZH | 4C x 4mm2 | PE-C-4C4-10 | PT SOURCE | 220 | B1-SWG-64302 (B1-SWG-6430202) | 10KV SWGR #2 FOR BLOCK #1 | 1.2_LEB FOR BLOCK #1 | B0-PMS-43301 | BSEDG MASTER PLC PANEL | 9_BLACK START DIESEL GENERATOR (CONTAINER TYPE) | B064-017AT0076 → B064-017AT0077 → B064-017AT0078 → B064-017AT0079 → B064-017AT0293 → B064-017AT0104 → B064-997AT0026 → M0509 → D0507-C57 → M0524 → D0509-C34 → M0511 → D0510-C34 → M0512 → D0511-C34 → M0513 → D0512-C24 → M0514 → D0513-C23 → M0515 → D0522-C21 → B043-012COT0005 → END |  |  | 0 | PR | DONE(9/14) |  |  |  |  | DONE
PE-C-4C4-10 | 1 |  | PE-C-4C4-10 | C-4C4 | -07 | 850 | 837 | 10kV SWGR#2 FOR BLOCK#1 | B1-SWG-64302-C3512 | 0.6/1kV CU/XLPE/OS/LSZH | 4C x 4mm2 | PE-C-4C4-10 | PT SOURCE | 220 | B1-SWG-64302 (B1-SWG-6430202) | 10KV SWGR #2 FOR BLOCK #1 | 1.2_LEB FOR BLOCK #1 | 12CJT | SEE/SFC EQUIPMENT | 1.1_MAIN BUILDING COMPLEX / PCC-12 | B064-017AT0076 → B064-017AT0075 → B064-017AT0074 → B064-017AT0073 → B064-017AT0216 → B064-017AT0099 → B064-997AT0023 → M0504 → D0531-C52 → M0510 → D0502-C43 → M0326 → D0320-C46 → M0325 → D0319-C42 → M0324 → D0327-C35 → M0321 → D0318-C35 → M0322 → D0328-C33 → M0323 → B111-997BT0023 → B111-017BT0024 → B111-017BT0006 → B111-017BT0005 → END |  |  | 0 | PR | DONE(9/21) |  |  |  |  | DONE
PE-C-4C4-10 | 1 |  | PE-C-4C4-10 | C-4C4 | -06 | 851 | 838 | 10kV SWGR#2 FOR BLOCK#1 | B1-SWG-64302-C3513 | 0.6/1kV CU/XLPE/OS/LSZH | 4C x 4mm2 | PE-C-4C4-10 | PT SOURCE | 40 | B1-SWG-64302 (B1-SWG-6430202) | 10KV SWGR #2 FOR BLOCK #1 | 1.2_LEB FOR BLOCK #1 | B1-ATS-64702 | HSBT FOR 10kV SWGR #2 FOR BLOCK #1 | 1.2_LEB FOR BLOCK #1 | B064-017AT0076 → B064-017AT0075 → B064-017AT0074 → B064-017AT0073 → END |  |  | 0 | PR | DONE(9/16) |  |  |  |  | DONE
PE-C-4C2.5-07 | 1 |  | PE-C-4C2.5-07 | C-4C2.5 | -07 | 852 | 839 | 10kV SWGR#2 FOR BLOCK#1 | B1-SWG-64302-C4011 | 0.6/1kV CU/XLPE/OS/LSZH | 4C x 2.5mm2 | PE-C-4C2.5-07 | CONTROL | 40 | B1-SWG-64302 (B1-SWG-6430202) | 10KV SWGR #2 FOR BLOCK #1 | 1.2_LEB FOR BLOCK #1 | B1-ATS-64702 | HSBT FOR 10kV SWGR #2 FOR BLOCK #1 | 1.2_LEB FOR BLOCK #1 | B064-017AT0076 → B064-017AT0075 → B064-017AT0074 → B064-017AT0073 → END |  |  |  | PR | DONE(10/19) |  |  |  |  | DONE
PE-C-4C4-10 | 1 |  | PE-C-4C4-10 | C-4C4 | -06 | 853 | 840 | 10kV SWGR#2 FOR BLOCK#1 | B1-SWG-64302-C3521 | 0.6/1kV CU/XLPE/OS/LSZH | 4C x 4mm2 | PE-C-4C4-10 | PT SOURCE | 40 | B1-SWG-64302 (B1-SWG-6430203) | 10KV SWGR #2 FOR BLOCK #1 | 1.2_LEB FOR BLOCK #1 | B1-ATS-64702 | HSBT FOR 10kV SWGR #2 FOR BLOCK #1 | 1.2_LEB FOR BLOCK #1 | B064-017AT0076 → B064-017AT0075 → B064-017AT0074 → B064-017AT0073 → END |  |  | 0 | PR | DONE(9/16) |  |  |  |  | DONE
PE-C-4C4-10 | 1 |  | PE-C-4C4-10 | C-4C4 | -06 | 854 | 841 | 10kV SWGR#2 FOR BLOCK#1 | B1-SWG-64302-C3011 | 0.6/1kV CU/XLPE/OS/LSZH | 4C x 4mm2 | PE-C-4C4-10 | CT SOURCE | 40 | B1-SWG-64302 (B1-SWG-6430203) | 10KV SWGR #2 FOR BLOCK #1 | 1.2_LEB FOR BLOCK #1 | B1-ATS-64702 | HSBT FOR 10kV SWGR #2 FOR BLOCK #1 | 1.2_LEB FOR BLOCK #1 | B064-017AT0076 → B064-017AT0075 → B064-017AT0074 → B064-017AT0073 → END |  |  | 0 | PR | DONE(9/16) |  |  |  |  | DONE
PE-C-4C2.5-06 | 1 |  | PE-C-4C2.5-06 | C-4C2.5 | -06 | 855 | 842 | 10kV SWGR#2 FOR BLOCK#1 | B1-SWG-64302-C4021 | 0.6/1kV CU/XLPE/OS/LSZH | 4C x 2.5mm2 | PE-C-4C2.5-06 | CONTROL | 50 | B1-SWG-64302 (B1-SWG-6430203) | 10KV SWGR #2 FOR BLOCK #1 | 1.2_LEB FOR BLOCK #1 | B0-SWG-64303 (B0-SWG-6430306) | 10KV SWGR FOR BACKUP 1 | 1.2_LEB FOR BLOCK #1 | B064-017AT0076 → B064-017AT0277 → B064-017AT0067 → B064-017AT0068 → B064-017AT0069 → B064-017AT0070 → B064-017AT0071 → B064-017AT0072 → END |  |  | 0 | PR | DONE(9/18) |  |  |  |  | DONE
PE-C-4C2.5-06 | 1 |  | PE-C-4C2.5-06 | C-4C2.5 | -06 | 856 | 843 | 10kV SWGR#2 FOR BLOCK#1 | B1-SWG-64302-C4022 | 0.6/1kV CU/XLPE/OS/LSZH | 4C x 2.5mm2 | PE-C-4C2.5-06 | CONTROL | 50 | B1-SWG-64302 (B1-SWG-6430203) | 10KV SWGR #2 FOR BLOCK #1 | 1.2_LEB FOR BLOCK #1 | B0-SWG-64303 (B0-SWG-6430306) | 10KV SWGR FOR BACKUP 1 | 1.2_LEB FOR BLOCK #1 | B064-017AT0076 → B064-017AT0277 → B064-017AT0067 → B064-017AT0068 → B064-017AT0069 → B064-017AT0070 → B064-017AT0071 → B064-017AT0072 → END |  |  | 0 | PR | DONE(9/18) |  |  |  |  | DONE
PE-C-4C2.5-06 | 1 |  | PE-C-4C2.5-06 | C-4C2.5 | -06 | 857 | 844 | 10kV SWGR#2 FOR BLOCK#1 | B1-SWG-64302-C4023 | 0.6/1kV CU/XLPE/OS/LSZH | 4C x 2.5mm2 | PE-C-4C2.5-06 | CONTROL | 50 | B1-SWG-64302 (B1-SWG-6430203) | 10KV SWGR #2 FOR BLOCK #1 | 1.2_LEB FOR BLOCK #1 | B0-SWG-64303 (B0-SWG-6430301) | 10KV SWGR FOR BACKUP 1 | 1.2_LEB FOR BLOCK #1 | B064-017AT0076 → B064-017AT0277 → B064-017AT0067 → B064-017AT0068 → B064-017AT0069 → B064-017AT0070 → B064-017AT0071 → END |  |  | 0 | PR | DONE(9/18) |  |  |  |  | DONE
PE-C-4C2.5-06 | 1 |  | PE-C-4C2.5-06 | C-4C2.5 | -06 | 858 | 845 | 10kV SWGR#2 FOR BLOCK#1 | B1-SWG-64302-C4024 | 0.6/1kV CU/XLPE/OS/LSZH | 4C x 2.5mm2 | PE-C-4C2.5-06 | CONTROL | 50 | B1-SWG-64302 (B1-SWG-6430203) | 10KV SWGR #2 FOR BLOCK #1 | 1.2_LEB FOR BLOCK #1 | B0-SWG-64303 (B0-SWG-6430301) | 10KV SWGR FOR BACKUP 1 | 1.2_LEB FOR BLOCK #1 | B064-017AT0076 → B064-017AT0277 → B064-017AT0067 → B064-017AT0068 → B064-017AT0069 → B064-017AT0070 → B064-017AT0071 → END |  |  | 0 | PR | DONE(9/18) |  |  |  |  | DONE
PE-C-4C2.5-06 | 1 |  | PE-C-4C2.5-06 | C-4C2.5 | -06 | 859 | 846 | 10kV SWGR#2 FOR BLOCK#1 | B1-SWG-64302-C4025 | 0.6/1kV CU/XLPE/OS/LSZH | 4C x 2.5mm2 | PE-C-4C2.5-06 | CONTROL | 50 | B1-SWG-64302 (B1-SWG-6430203) | 10KV SWGR #2 FOR BLOCK #1 | 1.2_LEB FOR BLOCK #1 | B0-SWG-64303 (B0-SWG-6430301) | 10KV SWGR FOR BACKUP 1 | 1.2_LEB FOR BLOCK #1 | B064-017AT0076 → B064-017AT0277 → B064-017AT0067 → B064-017AT0068 → B064-017AT0069 → B064-017AT0070 → B064-017AT0071 → END |  |  | 0 | PR | DONE(9/18) |  |  |  |  | DONE
PE-C-8C2.5-04 | 1 |  | PE-C-8C2.5-04 | C-8C2.5 | -04 | 860 | 847 | 10kV SWGR#2 FOR BLOCK#1 | B1-SWG-64302-C4026 | 0.6/1kV CU/XLPE/OS/LSZH | 8C x 2.5mm2 | PE-C-8C2.5-04 | CONTROL | 30 | B1-SWG-64302 (B1-SWG-6430203) | 10KV SWGR #2 FOR BLOCK #1 | 1.2_LEB FOR BLOCK #1 | B1-SWG-64301 (B1-SWG-6430103) | 10KV SWGR #1 FOR BLOCK #1 | 1.2_LEB FOR BLOCK #1 | B064-017BT0076 → B064-017BT0277 → B064-017BT0066 → END |  |  | 0 | PR
PE-C-8C2.5-11 | 1 |  | PE-C-8C2.5-11 | C-8C2.5 | -11 | 861 | 848 | 10kV SWGR#2 FOR BLOCK#1 | B1-SWG-64302-C4027 | 0.6/1kV CU/XLPE/OS/LSZH | 8C x 2.5mm2 | PE-C-8C2.5-11 | CONTROL | 520 | B1-SWG-64302 (B1-SWG-6430203) | 10KV SWGR #2 FOR BLOCK #1 | 1.2_LEB FOR BLOCK #1 | B2-SWG-64301 (B2-SWG-6430105) | 10KV SWGR #1 FOR BLOCK #2 | 1.3_LEB FOR BLOCK #2 | B064-017AT0076 → B064-017AT0075 → B064-017AT0074 → B064-017AT0073 → B064-017AT0216 → B064-017AT0098 → B064-017AT0217 → B064-017AT0106 → B064-017AT0259 → B025-017CT0109 → B025-017CT0110 → B025-017CT0111 → B025-017CT0112 → B025-017CT0113 → B025-017CT0114 → B025-017CT0115 → B025-017CT0116 → B025-017CT0117 → B025-017CT0118 → B025-017CT0119 → B025-017CT0120 → B025-017CT0121 → B025-017CT0122 → B264-017AT0249 → B264-017AT0053 → B264-017AT0223 → B264-017AT0222 → B264-017AT0039 → B264-017AT0212 → B264-017AT0211 → B264-017AT0008 → END |  |  | 0 | PR
PE-C-8C2.5-12 | 1 |  | PE-C-8C2.5-12 | C-8C2.5 | -12 | 862 | 849 | 10kV SWGR#2 FOR BLOCK#1 | B1-SWG-64302-C4028 | 0.6/1kV CU/XLPE/OS/LSZH | 8C x 2.5mm2 | PE-C-8C2.5-12 | CONTROL | 520 | B1-SWG-64302 (B1-SWG-6430203) | 10KV SWGR #2 FOR BLOCK #1 | 1.2_LEB FOR BLOCK #1 | B2-SWG-64302 (B2-SWG-6430205) | 10KV SWGR FOR COMMON B | 1.3_LEB FOR BLOCK #2 | B064-017AT0076 → B064-017AT0075 → B064-017AT0074 → B064-017AT0073 → B064-017AT0216 → B064-017AT0098 → B064-017AT0217 → B064-017AT0106 → B064-017AT0259 → B025-017CT0109 → B025-017CT0110 → B025-017CT0111 → B025-017CT0112 → B025-017CT0113 → B025-017CT0114 → B025-017CT0115 → B025-017CT0116 → B025-017CT0117 → B025-017CT0118 → B025-017CT0119 → B025-017CT0120 → B025-017CT0121 → B025-017CT0122 → B264-017AT0249 → B264-017AT0053 → B264-017AT0223 → B264-017AT0222 → B264-017AT0039 → B264-017AT0212 → B264-017AT0013 → END |  |  | 0 | PR
PE-C-8C2.5-08 | 1 |  | PE-C-8C2.5-08 | C-8C2.5 | -08 | 863 | 850 | 10kV SWGR#2 FOR BLOCK#1 | B1-SWG-64302-C4029 | 0.6/1kV CU/XLPE/OS/LSZH | 8C x 2.5mm2 | PE-C-8C2.5-08 | CONTROL | 220 | B1-SWG-64302 (B1-SWG-6430203) | 10KV SWGR #2 FOR BLOCK #1 | 1.2_LEB FOR BLOCK #1 | B0-PMS-43301 | BSEDG MASTER PLC PANEL | 9_BLACK START DIESEL GENERATOR (CONTAINER TYPE) | B064-017AT0076 → B064-017AT0077 → B064-017AT0078 → B064-017AT0079 → B064-017AT0293 → B064-017AT0104 → B064-997AT0026 → M0509 → D0507-C57 → M0524 → D0509-C34 → M0511 → D0510-C34 → M0512 → D0511-C34 → M0513 → D0512-C24 → M0514 → D0513-C23 → M0515 → D0522-C21 → B043-012COT0005 → END |  |  | 0 | PR | Done(9/14) |  |  |  |  | DONE
PE-C-8C2.5-03 | 1 |  | PE-C-8C2.5-03 | C-8C2.5 | -03 | 864 | 851 | 10kV SWGR#2 FOR BLOCK#1 | B1-SWG-64302-C4030 | 0.6/1kV CU/XLPE/OS/LSZH | 8C x 2.5mm2 | PE-C-8C2.5-03 | CONTROL | 40 | B1-SWG-64302 (B1-SWG-6430203) | 10KV SWGR #2 FOR BLOCK #1 | 1.2_LEB FOR BLOCK #1 | B1-ATS-64702 | HSBT FOR 10kV SWGR #2 FOR BLOCK #1 | 1.2_LEB FOR BLOCK #1 | B064-017AT0076 → B064-017AT0075 → B064-017AT0074 → B064-017AT0073 → END |  |  | 0 | PR | DONE(10/19) |  |  |  |  | DONE
PE-C-4C2.5-06 | 1 |  | PE-C-4C2.5-06 | C-4C2.5 | -06 | 865 | 852 | 10kV SWGR#2 FOR BLOCK#1 | B1-SWG-64302-C4031 | 0.6/1kV CU/XLPE/OS/LSZH | 4C x 2.5mm2 | PE-C-4C2.5-06 | CONTROL | 60 | B1-SWG-64302 (B1-SWG-6430203) | 10KV SWGR #2 FOR BLOCK #1 | 1.2_LEB FOR BLOCK #1 | B0-ATS-64702 | HSBT FOR 10kV SWGR COMMON B | 1.2_LEB FOR BLOCK #1 | B064-017AT0076 → B064-017AT0277 → B064-017AT0067 → B064-017AT0068 → B064-017AT0290 → B064-017AT0240 → B064-017AT0049 → B064-017AT0048 → B064-017AT0234 → END |  |  | 0 | PR | DONE(9/18) |  |  |  |  | DONE
PE-C-12C2.5-02 | 1 |  | PE-C-12C2.5-02 | C-12C2.5 | -02 | 866 | 853 | 10kV SWGR#2 FOR BLOCK#1 | B1-SWG-64302-C4041 | 0.6/1kV CU/XLPE/OS/LSZH | 12C x 2.5mm2 | PE-C-12C2.5-02 | CONTROL | 50 | B1-SWG-64302 (B1-SWG-6430204) | 10KV SWGR #2 FOR BLOCK #1 | 1.2_LEB FOR BLOCK #1 | B0-SWG-64302 (B0-SWG-6430202) | 10KV SWGR FOR COMMON B | 1.2_LEB FOR BLOCK #1 | B064-017AT0076 → B064-017AT0277 → B064-017AT0067 → B064-017AT0068 → B064-017AT0290 → B064-017AT0240 → B064-017AT0049 → END |  |  | 0 | PR | DONE(9/18) |  |  |  |  | DONE
PE-C-4C2.5-06 | 1 |  | PE-C-4C2.5-06 | C-4C2.5 | -06 | 867 | 854 | 10kV SWGR#2 FOR BLOCK#1 | B1-SWG-64302-C4042 | 0.6/1kV CU/XLPE/OS/LSZH | 4C x 2.5mm2 | PE-C-4C2.5-06 | CONTROL | 60 | B1-SWG-64302 (B1-SWG-6430204) | 10KV SWGR #2 FOR BLOCK #1 | 1.2_LEB FOR BLOCK #1 | B0-ATS-64702 | HSBT FOR 10kV SWGR COMMON B | 1.2_LEB FOR BLOCK #1 | B064-017AT0076 → B064-017AT0277 → B064-017AT0067 → B064-017AT0068 → B064-017AT0290 → B064-017AT0240 → B064-017AT0049 → B064-017AT0048 → B064-017AT0234 → END |  |  | 0 | PR | DONE(9/18) |  |  |  |  | DONE
PE-C-12C2.5-03 | 1 |  | PE-C-12C2.5-03 | C-12C2.5 | -03 | 868 | 855 | 10kV SWGR#2 FOR BLOCK#1 | B1-SWG-64302-C4043 | 0.6/1kV CU/XLPE/OS/LSZH | 12C x 2.5mm2 | PE-C-12C2.5-03 | CONTROL | 50 | B1-SWG-64302 (B1-SWG-6430205) | 10KV SWGR #2 FOR BLOCK #1 | 1.2_LEB FOR BLOCK #1 | B1-SWG-64604 (B1-SWG-6460401) | 400V SWGR FOR GT/HRSG #2 FOR BLOCK #1 - B | 1.2_LEB FOR BLOCK #1 | B064-017AT0076 → B064-017AT0077 → B064-017AT0078 → B064-017AT0079 → B064-017AT0293 → B064-017AT0294 → B064-017AT0110 → B064-017AT0109 → END |  |  | 0 | PR | DONE(9/17) |  |  |  |  | DONE
PE-C-12C2.5-01 | 1 |  | PE-C-12C2.5-01 | C-12C2.5 | -01 | 869 | 856 | 10kV SWGR#2 FOR BLOCK#1 | B1-SWG-64302-C4044 | 0.6/1kV CU/XLPE/OS/LSZH | 12C x 2.5mm2 | PE-C-12C2.5-01 | CONTROL | 70 | B1-SWG-64302 (B1-SWG-6430206) | 10KV SWGR #2 FOR BLOCK #1 | 1.2_LEB FOR BLOCK #1 | B1-SWG-64602 (B1-SWG-6460201) | 400V SWGR FOR GT/HRSG #1 FOR BLOCK #1 - B | 1.2_LEB FOR BLOCK #1 | B064-017AT0076 → B064-017AT0075 → B064-017AT0074 → B064-017AT0073 → B064-017AT0216 → B064-017AT0098 → B064-017AT0217 → B064-017AT0106 → B064-017AT0107 → B1-SWG-6460203 → END | Use the opening in B1-SWG-6460203 |  | To 인입PNL No. 추가 명기(10/26) | PR | DONE(9/17) |  |  |  |  | DONE
PE-C-12C2.5-03 | 1 |  | PE-C-12C2.5-03 | C-12C2.5 | -03 | 870 | 857 | 10kV SWGR#2 FOR BLOCK#1 | B1-SWG-64302-C4047 | 0.6/1kV CU/XLPE/OS/LSZH | 12C x 2.5mm2 | PE-C-12C2.5-03 | CONTROL | 220 | B1-SWG-64302 (B1-SWG-6430209) | 10KV SWGR #2 FOR BLOCK #1 | 1.2_LEB FOR BLOCK #1 | 12CJT | SEE/SFC EQUIPMENT | 1.1_MAIN BUILDING COMPLEX / PCC-12 | B064-017AT0075 → B064-017AT0074 → B064-017AT0073 → B064-017AT0216 → B064-017AT0099 → B064-997AT0023 → M0504 → D0531-C52 → M0510 → D0502-C43 → M0326 → D0320-C46 → M0325 → D0319-C42 → M0324 → D0327-C35 → M0321 → D0318-C35 → M0322 → D0328-C33 → M0323 → B111-997BT0023 → B111-017BT0024 → B111-017BT0006 → B111-017BT0005 → END |  |  | 0 | PR | DONE(9/18) |  |  |  |  | DONE
PE-C-12C2.5-03 | 1 |  | PE-C-12C2.5-03 | C-12C2.5 | -03 | 871 | 858 | 10kV SWGR#2 FOR BLOCK#1 | B1-SWG-64302-C4048 | 0.6/1kV CU/XLPE/OS/LSZH | 12C x 2.5mm2 | PE-C-12C2.5-03 | CONTROL | 220 | B1-SWG-64302 (B1-SWG-6430210) | 10KV SWGR #2 FOR BLOCK #1 | 1.2_LEB FOR BLOCK #1 | 12CJT | SEE/SFC EQUIPMENT | 1.1_MAIN BUILDING COMPLEX / PCC-12 | B064-017AT0074 → B064-017AT0073 → B064-017AT0216 → B064-017AT0099 → B064-997AT0023 → M0504 → D0531-C52 → M0510 → D0502-C43 → M0326 → D0320-C46 → M0325 → D0319-C42 → M0324 → D0327-C35 → M0321 → D0318-C35 → M0322 → D0328-C33 → M0323 → B111-997BT0023 → B111-017BT0024 → B111-017BT0006 → B111-017BT0005 → END |  |  | 0 | PR | DONE(9/18) |  |  |  |  | DONE
PE-C-4C2.5-13 | 1 |  | PE-C-4C2.5-13 | C-4C2.5 | -13 | 872 | 859 | 10kV SWGR#2 FOR BLOCK#1 | B1-SWG-64302-C4049 | 0.6/1kV CU/XLPE/OS/LSZH | 4C x 2.5mm2 | PE-C-4C2.5-13 | CONTROL | 220 | B1-SWG-64302 (B1-SWG-6430210) | 10KV SWGR #2 FOR BLOCK #1 | 1.2_LEB FOR BLOCK #1 | 12CHA01 | GENERATOR PROTECTION SYSTEM 1; MEASURING; METERING | 1.1_MAIN BUILDING COMPLEX / PCC-12 | B064-017AT0074 → B064-017AT0073 → B064-017AT0216 → B064-017AT0099 → B064-997AT0023 → M0504 → D0531-C52 → M0510 → D0502-C43 → M0326 → D0320-C46 → M0325 → D0319-C42 → M0324 → D0327-C35 → M0321 → D0318-C35 → M0322 → D0328-C33 → M0323 → B111-997BT0023 → B111-017BT0024 → B111-017BT0007 → B111-017BT0008 → B111-017BT0009 → B111-017BT0010 → B111-017BT0002 → B111-017BT0003 → END |  |  | 0 | PR | DONE(9/18) |  |  |  |  | DONE
PE-C-4C2.5-13 | 1 |  | PE-C-4C2.5-13 | C-4C2.5 | -13 | 873 | 860 | 10kV SWGR#2 FOR BLOCK#1 | B1-SWG-64302-C4050 | 0.6/1kV CU/XLPE/OS/LSZH | 4C x 2.5mm2 | PE-C-4C2.5-13 | CONTROL | 220 | B1-SWG-64302 (B1-SWG-6430210) | 10KV SWGR #2 FOR BLOCK #1 | 1.2_LEB FOR BLOCK #1 | 12CHA02 | GENERATOR PROTECTION SYSTEM 2; SYNCHRONIZING | 1.1_MAIN BUILDING COMPLEX / PCC-12 | B064-017AT0074 → B064-017AT0073 → B064-017AT0216 → B064-017AT0099 → B064-997AT0023 → M0504 → D0531-C52 → M0510 → D0502-C43 → M0326 → D0320-C46 → M0325 → D0319-C42 → M0324 → D0327-C35 → M0321 → D0318-C35 → M0322 → D0328-C33 → M0323 → B111-997BT0023 → B111-017BT0024 → B111-017BT0007 → B111-017BT0008 → B111-017BT0009 → B111-017BT0010 → B111-017BT0002 → B111-017BT0003 → END |  |  | 0 | PR | DONE(9/18) |  |  |  |  | DONE
PE-C-12C2.5-02 | 1 |  | PE-C-12C2.5-02 | C-12C2.5 | -02 | 874 | 861 | 10kV SWGR#2 FOR BLOCK#1 | B1-ATS-64702-C4001 | 0.6/1kV CU/XLPE/OS/LSZH | 12C x 2.5mm2 | PE-C-12C2.5-02 | CONTROL | 40 | B1-ATS-64702 | HSBT FOR 10kV SWGR #2 FOR BLOCK #1 | 1.2_LEB FOR BLOCK #1 | B1-SWG-64302 (B1-SWG-6430201) | 10KV SWGR #2 FOR BLOCK #1 | 1.2_LEB FOR BLOCK #1 | B064-017BT0073 → B064-017BT0074 → B064-017BT0075 → B064-017BT0076 → END |  |  | 0 | PR | DONE(9/16) |  |  |  |  | DONE
PE-C-12C2.5-02 | 1 | DRUM변경(8/14) | PE-C-12C2.5-02 | C-12C2.5 | -02 | 875 | 862 | 10kV SWGR#2 FOR BLOCK#1 | B1-ATS-64702-C4002 | 0.6/1kV CU/XLPE/OS/LSZH | 12C x 2.5mm2 | PE-C-12C2.5-02 | CONTROL | 40 | B1-ATS-64702 | HSBT FOR 10kV SWGR #2 FOR BLOCK #1 | 1.2_LEB FOR BLOCK #1 | B1-SWG-64302 (B1-SWG-6430203) | 10KV SWGR #2 FOR BLOCK #1 | 1.2_LEB FOR BLOCK #1 | B064-017BT0073 → B064-017BT0074 → B064-017BT0075 → B064-017BT0076 → END |  |  | 0 | PR | DONE(9/16) |  |  |  |  | DONE
PE-C-4C4-11 | 1 |  | PE-C-4C4-16 | C-4C4 | -04 | 876 | 863 | 10kV SWGR#3 FOR BLOCK#1 | B1-SWG-64303-C3001 | 0.6/1kV CU/XLPE/OS/LSZH | 4C x 4mm2 | PE-C-4C4-16 | CT SOURCE | 140 | B1-SWG-64303 (B1-SWG-6430301) | 10KV SWGR #3 FOR BLOCK #1 | 1.2_LEB FOR BLOCK #1 | B1-PRP-64702 | BLOCK#1 UAT PROTECTION RELAY PANEL #1 | 1.2_LEB FOR BLOCK #1 | B064-017AT0067 → B064-017AT0066 → B064-017AT0065 → B064-017AT0064 → B064-017AT0063 → B064-017AT0214 → B064-017AT0213 → B064-017AT0212 → B064-017AT0018 → B064-017AT0019 → B064-017AT0221 → B064-997AT0004 → B064-997AT0044 → B064-997AT0064 → B064-037AT0009 → B064-037AT0023 → B064-037AT0206 → B064-037AT0207 → B064-037AT0208 → B064-037AT0037 → B064-037AT0038 → B064-037AT0039 → B064-037AT0221 → B064-037AT0220 → B064-037AT0030 → END |  |  | 0 | PR | DONE(9/11) | 미지정사용으로 재배정(9/11) | PE-C-4C4-11 | PE-C-4C4-16 | 재배정(9/11) | DONE
PE-C-4C4-10 | 1 | DRUM변경(8/14) | PE-C-4C4-10 | C-4C4 | -06 | 877 | 864 | 10kV SWGR#3 FOR BLOCK#1 | B1-SWG-64303-C3002 | 0.6/1kV CU/XLPE/OS/LSZH | 4C x 4mm2 | PE-C-4C4-10 | CT SOURCE | 40 | B1-SWG-64303 (B1-SWG-6430301) | 10KV SWGR #3 FOR BLOCK #1 | 1.2_LEB FOR BLOCK #1 | B1-ATS-64703 | HSBT FOR 10KV SWGR #3 FOR BLOCK #1 | 1.2_LEB FOR BLOCK #1 | B064-017AT0067 → B064-017AT0277 → B064-017AT0076 → B064-017AT0075 → B064-017AT0074 → B064-017AT0073 → END |  |  | 0 | PR | DONE(9/16) |  |  |  |  | DONE
PE-C-4C4-11 | 1 | DRUM변경(8/14) | PE-C-4C4-17 | C-4C4 | -06 | 878 | 865 | 10kV SWGR#3 FOR BLOCK#1 | B1-SWG-64303-C3003 | 0.6/1kV CU/XLPE/OS/LSZH | 4C x 4mm2 | PE-C-4C4-17 | CT SOURCE | 60 | B1-SWG-64303 (B1-SWG-6430301) | 10KV SWGR #3 FOR BLOCK #1 | 1.2_LEB FOR BLOCK #1 | K00+P93 | BLOCK#1 SWITCHGEAR METERING CABINET | 1.2_LEB FOR BLOCK #1 | B064-017BT0068 → B064-017BT0289 → B064-997BT0014 → B064-997BT0054 → B064-997BT0074 → B064-036AT0215 → B064-036AT0214 → B064-036AT0039 → B064-036AT0221 → B064-036AT0034 → B064-036AT0035 → END |  |  |  | PR | DONE(10/19) |  | PE-C-4C4-11 | PE-C-4C4-17 | 재배정(9/17) | DONE
PE-C-4C4-11 | 1 | DRUM변경(8/14) | PE-C-4C4-11 | C-4C4 | -06 | 879 | 866 | 10kV SWGR#3 FOR BLOCK#1 | B1-SWG-64303-C3501 | 0.6/1kV CU/XLPE/OS/LSZH | 4C x 4mm2 | PE-C-4C4-11 | PT SOURCE | 40 | B1-SWG-64303 (B1-SWG-6430301) | 10KV SWGR #3 FOR BLOCK #1 | 1.2_LEB FOR BLOCK #1 | B1-ATS-64703 | HSBT FOR 10KV SWGR #3 FOR BLOCK #1 | 1.2_LEB FOR BLOCK #1 | B064-017AT0067 → B064-017AT0277 → B064-017AT0076 → B064-017AT0075 → B064-017AT0074 → B064-017AT0073 → END |  |  | 0 | PR | DONE(10/19) |  |  |  |  | DONE
PE-C-4C4-11 | 1 | DRUM변경(8/14) | PE-C-4C4-11 | C-4C4 | -06 | 880 | 867 | 10kV SWGR#3 FOR BLOCK#1 | B1-SWG-64303-C3502 | 0.6/1kV CU/XLPE/OS/LSZH | 4C x 4mm2 | PE-C-4C4-11 | PT SOURCE | 60 | B1-SWG-64303 (B1-SWG-6430301) | 10KV SWGR #3 FOR BLOCK #1 | 1.2_LEB FOR BLOCK #1 | K00+P93 | BLOCK#1 SWITCHGEAR METERING CABINET | 1.2_LEB FOR BLOCK #1 | B064-017BT0068 → B064-017BT0289 → B064-997BT0014 → B064-997BT0054 → B064-997BT0074 → B064-036AT0215 → B064-036AT0214 → B064-036AT0039 → B064-036AT0221 → B064-036AT0034 → B064-036AT0035 → END |  |  |  | PR | DONE(10/19) |  |  |  |  | DONE
PE-C-4C2.5-03 | 1 |  | PE-C-4C2.5-03 | C-4C2.5 | -03 | 881 | 868 | 10kV SWGR#3 FOR BLOCK#1 | B1-SWG-64303-C4001 | 0.6/1kV CU/XLPE/OS/LSZH | 4C x 2.5mm2 | PE-C-4C2.5-03 | CONTROL | 140 | B1-SWG-64303 (B1-SWG-6430301) | 10KV SWGR #3 FOR BLOCK #1 | 1.2_LEB FOR BLOCK #1 | B1-CB-11301 | GCB#11 FOR GT#1 SIDE BLOCK #1 | 1.1_MAIN BUILDING COMPLEX / GCB-11 | B064-017AT0067 → B064-017AT0066 → B064-017AT0065 → B064-017AT0064 → B064-017AT0063 → B064-017AT0215 → B064-017AT0216 → B064-017AT0099 → B064-997AT0023 → M0504 → D0531-C51 → M0510 → D0502-C51 → M0326 → D0320-C47 → M0325 → B161-007BC0512 → B161-017BC0504 → END |  |  | 0 | PR | DONE(9/21) |  |  |  |  | DONE
PE-C-8C2.5-03 | 1 |  | PE-C-8C2.5-03 | C-8C2.5 | -03 | 882 | 869 | 10kV SWGR#3 FOR BLOCK#1 | B1-SWG-64303-C4002 | 0.6/1kV CU/XLPE/OS/LSZH | 8C x 2.5mm2 | PE-C-8C2.5-03 | CONTROL | 70 | B1-SWG-64303 (B1-SWG-6430301) | 10KV SWGR #3 FOR BLOCK #1 | 1.2_LEB FOR BLOCK #1 | B04+S_B04/2 | MARSHALLING KIOSK INTERFACE PANEL FOR GTG11 | 1.2_LEB FOR BLOCK #1 | B064-017BT0068 → B064-017BT0281 → B064-017BT0239 → B064-017BT0048 → B064-017BT0234 → B064-017BT0233 → B064-017BT0232 → B064-017BT0021 → B064-017BT0022 → B064-017BT0023 → B064-017BT0024 → END |  |  |  | PR | DONE(9/18) |  |  |  |  | DONE
PE-C-4C2.5-04 | 1 |  | PE-C-4C2.5-26 | C-4C2.5 | -04 | 883 | 870 | 10kV SWGR#3 FOR BLOCK#1 | B1-SWG-64303-C4003 | 0.6/1kV CU/XLPE/OS/LSZH | 4C x 2.5mm2 | PE-C-4C2.5-26 | CONTROL | 140 | B1-SWG-64303 (B1-SWG-6430301) | 10KV SWGR #3 FOR BLOCK #1 | 1.2_LEB FOR BLOCK #1 | B1-PRP-64701 IED-1 | BLOCK#1 GSUT PROTECTION RELAY PANEL #1 | 1.2_LEB FOR BLOCK #1 | B064-017AT0067 → B064-017AT0066 → B064-017AT0065 → B064-017AT0064 → B064-017AT0063 → B064-017AT0214 → B064-017AT0213 → B064-017AT0212 → B064-017AT0018 → B064-017AT0019 → B064-017AT0221 → B064-997AT0004 → B064-997AT0044 → B064-997AT0064 → B064-037AT0009 → B064-037AT0023 → B064-037AT0206 → B064-037AT0207 → B064-037AT0208 → B064-037AT0037 → B064-037AT0038 → B064-037AT0039 → B064-037AT0221 → B064-037AT0220 → B064-037AT0030 → END |  |  | 0 | PR | DONE(9/11) | 미지정사용으로 재배정(9/11) | PE-C-4C2.5-04 | PE-C-4C2.5-26 | 재배정(9/11) | DONE
PE-C-4C2.5-04 | 1 |  | PE-C-4C2.5-26 | C-4C2.5 | -04 | 884 | 871 | 10kV SWGR#3 FOR BLOCK#1 | B1-SWG-64303-C4004 | 0.6/1kV CU/XLPE/OS/LSZH | 4C x 2.5mm2 | PE-C-4C2.5-26 | CONTROL | 140 | B1-SWG-64303 (B1-SWG-6430301) | 10KV SWGR #3 FOR BLOCK #1 | 1.2_LEB FOR BLOCK #1 | B1-PRP-64701 IED-2 | BLOCK#1 GSUT PROTECTION RELAY PANEL #1 | 1.2_LEB FOR BLOCK #1 | B064-017AT0067 → B064-017AT0066 → B064-017AT0065 → B064-017AT0064 → B064-017AT0063 → B064-017AT0214 → B064-017AT0213 → B064-017AT0212 → B064-017AT0018 → B064-017AT0019 → B064-017AT0221 → B064-997AT0004 → B064-997AT0044 → B064-997AT0064 → B064-037AT0009 → B064-037AT0023 → B064-037AT0206 → B064-037AT0207 → B064-037AT0208 → B064-037AT0037 → B064-037AT0038 → B064-037AT0039 → B064-037AT0221 → B064-037AT0220 → B064-037AT0030 → END |  |  | 0 | PR | DONE(9/11) | 미지정사용으로 재배정(9/11) | PE-C-4C2.5-04 | PE-C-4C2.5-26 | 재배정(9/11) | DONE
PE-C-8C2.5-15 | 1 |  | PE-C-8C2.5-15 | C-8C2.5 | -03 | 885 | 872 | 10kV SWGR#3 FOR BLOCK#1 | B1-SWG-64303-C4005 | 0.6/1kV CU/XLPE/OS/LSZH | 8C x 2.5mm2 | PE-C-8C2.5-15 | CONTROL | 40 | B1-SWG-64303 (B1-SWG-6430301) | 10KV SWGR #3 FOR BLOCK #1 | 1.2_LEB FOR BLOCK #1 | B1-ATS-64703 | HSBT FOR 10KV SWGR #3 FOR BLOCK #1 | 1.2_LEB FOR BLOCK #1 | B064-017AT0067 → B064-017AT0277 → B064-017AT0076 → B064-017AT0075 → B064-017AT0074 → B064-017AT0073 → END |  |  | 0 | PR | DONE |  |  |  |  | DONE
PE-C-4C4-11 | 1 |  | PE-C-4C4-11 | C-4C4 | -06 | 886 | 873 | 10kV SWGR#3 FOR BLOCK#1 | B1-SWG-64303-C3511 | 0.6/1kV CU/XLPE/OS/LSZH | 4C x 4mm2 | PE-C-4C4-11 | PT SOURCE | 40 | B1-SWG-64303 (B1-SWG-6430302) | 10KV SWGR #3 FOR BLOCK #1 | 1.2_LEB FOR BLOCK #1 | B1-ATS-64703 | HSBT FOR 10KV SWGR #3 FOR BLOCK #1 | 1.2_LEB FOR BLOCK #1 | B064-017AT0067 → B064-017AT0277 → B064-017AT0076 → B064-017AT0075 → B064-017AT0074 → B064-017AT0073 → END |  |  | 0 | PR | DONE(9/16) |  |  |  |  | DONE
PE-C-4C2.5-07 | 1 |  | PE-C-4C2.5-07 | C-4C2.5 | -07 | 887 | 874 | 10kV SWGR#3 FOR BLOCK#1 | B1-SWG-64303-C4011 | 0.6/1kV CU/XLPE/OS/LSZH | 4C x 2.5mm2 | PE-C-4C2.5-07 | CONTROL | 40 | B1-SWG-64303 (B1-SWG-6430302) | 10KV SWGR #3 FOR BLOCK #1 | 1.2_LEB FOR BLOCK #1 | B1-ATS-64703 | HSBT FOR 10KV SWGR #3 FOR BLOCK #1 | 1.2_LEB FOR BLOCK #1 | B064-017AT0067 → B064-017AT0277 → B064-017AT0076 → B064-017AT0075 → B064-017AT0074 → B064-017AT0073 → END |  |  |  | PR | DONE(10/19) |  |  |  |  | DONE
PE-C-12C2.5-04 | 1 |  | PE-C-12C2.5-04 | C-12C2.5 | -04 | 888 | 875 | 10kV SWGR#3 FOR BLOCK#1 | B1-SWG-64303-C4021 | 0.6/1kV CU/XLPE/OS/LSZH | 12C x 2.5mm2 | PE-C-12C2.5-04 | CONTROL | 350 | B1-SWG-64303 (B1-SWG-6430309) | 10KV SWGR #3 FOR BLOCK #1 | 1.2_LEB FOR BLOCK #1 | B1-SWG-59601 (B1-SWG-5960101) | 400V SWGR FOR ST #1 FOR BLOCK #1 - A | 1.1_MAIN BUILDING COMPLEX / ST-1 LER | B064-017AT0069 → B064-017AT0068 → B064-017AT0067 → B064-017AT0066 → B064-017AT0065 → B064-017AT0064 → B064-017AT0063 → B064-017AT0215 → B064-017AT0216 → B064-017AT0099 → B064-997AT0023 → M0504 → D0531-C46 → M0510 → D0502-C44 → M0326 → D0320-C45 → M0325 → D0319-C43 → M0324 → D0327-C36 → M0321 → D0317-C31 → M0320 → D0323-C31 → M0319 → D0316-C31 → M0318 → D0315-C31 → M0315 → D0314-C34 → B159-007AT0017 → B159-007AT0016 → B159-007AT0015 → B159-007AT0014 → B159-007AT0003 → END |  |  | 0 | PR | DONE(10/19) |  |  |  |  | DONE
PE-C-12C2.5-04 | 1 |  | PE-C-12C2.5-04 | C-12C2.5 | -04 | 889 | 876 | 10kV SWGR#3 FOR BLOCK#1 | B1-SWG-64303-C4022 | 0.6/1kV CU/XLPE/OS/LSZH | 12C x 2.5mm2 | PE-C-12C2.5-04 | CONTROL | 510 | B1-SWG-64303 (B1-SWG-6430310) | 10KV SWGR #3 FOR BLOCK #1 | 1.2_LEB FOR BLOCK #1 | B1-SWG-69601 (B1-SWG-6960101) | 400V SWGR FOR ACC#1 FOR BLOCK #1 - A | 16_CEP BUILDING W/ACC LER(#1) | B064-017AT0069 → B064-017AT0290 → B064-017AT0240 → B064-017AT0049 → B064-017AT0048 → B064-017AT0234 → B064-017AT0233 → B064-017AT0027 → B064-017AT0026 → B064-997AT0018 → M0501 → D0503-C51 → M0502 → D0504-C51 → M0503 → D0501-C51 → M0328 → D0324-C51 → M0329 → B114-997AT0021 → B114-017AT0020 → B114-017AT0019 → B114-017AT0018 → B114-017AT0017 → B114-017AT0016 → B114-017AT0015 → B114-017AT0014 → B114-017AT0013 → B114-017AT0024 → B025-017BT0126 → B025-017BT0127 → B025-017BT0128 → B025-997BT0014 → M0105 → D0103-C34 → M0106 → D0104-C34 → M0107 → D0106-C33 → B169-007AT0049 → B169-007AT0024 → B169-007AT0023 → B169-007AT0022 → END |  |  | 0 | PR
PE-C-12C2.5-03 | 1 |  | PE-C-12C2.5-03 | C-12C2.5 | -03 | 890 | 877 | 10kV SWGR#3 FOR BLOCK#1 | B1-SWG-64303-C4023 | 0.6/1kV CU/XLPE/OS/LSZH | 12C x 2.5mm2 | PE-C-12C2.5-03 | CONTROL | 50 | B1-SWG-64303 (B1-SWG-6430311) | 10KV SWGR #3 FOR BLOCK #1 | 1.2_LEB FOR BLOCK #1 | B1-ESWG-64601 (B1-ESWG-6460101) | 400V EMERGENCY SWGR FOR BLOCK #1 - A | 1.2_LEB FOR BLOCK #1 | B064-017AT0070 → B064-017AT0071 → B064-017AT0072 → B064-017AT0306 → B064-017AT0307 → B064-017AT0105 → END |  |  | 0 | PR | DONE(9/17) |  |  |  |  | DONE
PE-C-4C4-11 | 1 |  | PE-C-4C4-11 | C-4C4 | -06 | 891 | 878 | 10kV SWGR#3 FOR BLOCK#1 | B1-SWG-64303-C3521 | 0.6/1kV CU/XLPE/OS/LSZH | 4C x 4mm2 | PE-C-4C4-11 | PT SOURCE | 50 | B1-SWG-64303 (B1-SWG-6430312) | 10KV SWGR #3 FOR BLOCK #1 | 1.2_LEB FOR BLOCK #1 | B1-ATS-64703 | HSBT FOR 10KV SWGR #3 FOR BLOCK #1 | 1.2_LEB FOR BLOCK #1 | B064-017AT0069 → B064-017AT0068 → B064-017AT0067 → B064-017AT0277 → B064-017AT0076 → B064-017AT0075 → B064-017AT0074 → B064-017AT0073 → END |  |  | 0 | PR | DONE(9/16) |  |  |  |  | DONE
PE-C-4C4-11 | 1 |  | PE-C-4C4-11 | C-4C4 | -06 | 892 | 879 | 10kV SWGR#3 FOR BLOCK#1 | B1-SWG-64303-C3011 | 0.6/1kV CU/XLPE/OS/LSZH | 4C x 4mm2 | PE-C-4C4-11 | CT SOURCE | 50 | B1-SWG-64303 (B1-SWG-6430312) | 10KV SWGR #3 FOR BLOCK #1 | 1.2_LEB FOR BLOCK #1 | B1-ATS-64703 | HSBT FOR 10KV SWGR #3 FOR BLOCK #1 | 1.2_LEB FOR BLOCK #1 | B064-017AT0069 → B064-017AT0068 → B064-017AT0067 → B064-017AT0277 → B064-017AT0076 → B064-017AT0075 → B064-017AT0074 → B064-017AT0073 → END |  |  | 0 | PR | DONE(9/16) |  |  |  |  | DONE
PE-C-4C2.5-07 | 1 |  | PE-C-4C2.5-07 | C-4C2.5 | -07 | 893 | 880 | 10kV SWGR#3 FOR BLOCK#1 | B1-SWG-64303-C4031 | 0.6/1kV CU/XLPE/OS/LSZH | 4C x 2.5mm2 | PE-C-4C2.5-07 | CONTROL | 40 | B1-SWG-64303 (B1-SWG-6430312) | 10KV SWGR #3 FOR BLOCK #1 | 1.2_LEB FOR BLOCK #1 | B0-SWG-64304 (B0-SWG-6430405) | 10KV SWGR FOR BACKUP 2 | 1.2_LEB FOR BLOCK #1 | B064-017AT0070 → B064-017AT0071 → B064-017AT0072 → B064-017AT0306 → B064-017AT0082 → END |  |  | 0 | PR | DONE(9/18) |  |  |  |  | DONE
PE-C-4C2.5-07 | 1 |  | PE-C-4C2.5-07 | C-4C2.5 | -07 | 894 | 881 | 10kV SWGR#3 FOR BLOCK#1 | B1-SWG-64303-C4032 | 0.6/1kV CU/XLPE/OS/LSZH | 4C x 2.5mm2 | PE-C-4C2.5-07 | CONTROL | 40 | B1-SWG-64303 (B1-SWG-6430312) | 10KV SWGR #3 FOR BLOCK #1 | 1.2_LEB FOR BLOCK #1 | B0-SWG-64304 (B0-SWG-6430405) | 10KV SWGR FOR BACKUP 2 | 1.2_LEB FOR BLOCK #1 | B064-017AT0070 → B064-017AT0071 → B064-017AT0072 → B064-017AT0306 → B064-017AT0082 → END |  |  | 0 | PR | DONE(9/18) |  |  |  |  | DONE
PE-C-4C2.5-07 | 1 |  | PE-C-4C2.5-07 | C-4C2.5 | -07 | 895 | 882 | 10kV SWGR#3 FOR BLOCK#1 | B1-SWG-64303-C4033 | 0.6/1kV CU/XLPE/OS/LSZH | 4C x 2.5mm2 | PE-C-4C2.5-07 | CONTROL | 40 | B1-SWG-64303 (B1-SWG-6430312) | 10KV SWGR #3 FOR BLOCK #1 | 1.2_LEB FOR BLOCK #1 | B0-SWG-64304 (B0-SWG-6430401) | 10KV SWGR FOR BACKUP 2 | 1.2_LEB FOR BLOCK #1 | B064-017AT0070 → B064-017AT0071 → B064-017AT0072 → B064-017AT0306 → B064-017AT0082 → B064-017AT0081 → END |  |  | 0 | PR | DONE(9/18) |  |  |  |  | DONE
PE-C-4C2.5-07 | 1 | DRUM변경(8/14) | PE-C-4C2.5-07 | C-4C2.5 | -07 | 896 | 883 | 10kV SWGR#3 FOR BLOCK#1 | B1-SWG-64303-C4034 | 0.6/1kV CU/XLPE/OS/LSZH | 4C x 2.5mm2 | PE-C-4C2.5-07 | CONTROL | 40 | B1-SWG-64303 (B1-SWG-6430312) | 10KV SWGR #3 FOR BLOCK #1 | 1.2_LEB FOR BLOCK #1 | B0-SWG-64304 (B0-SWG-6430401) | 10KV SWGR FOR BACKUP 2 | 1.2_LEB FOR BLOCK #1 | B064-017AT0070 → B064-017AT0071 → B064-017AT0072 → B064-017AT0306 → B064-017AT0082 → B064-017AT0081 → END |  |  | 0 | PR | DONE(9/18) |  |  |  |  | DONE
PE-C-4C2.5-07 | 1 | DRUM변경(8/14) | PE-C-4C2.5-07 | C-4C2.5 | -07 | 897 | 884 | 10kV SWGR#3 FOR BLOCK#1 | B1-SWG-64303-C4035 | 0.6/1kV CU/XLPE/OS/LSZH | 4C x 2.5mm2 | PE-C-4C2.5-07 | CONTROL | 40 | B1-SWG-64303 (B1-SWG-6430312) | 10KV SWGR #3 FOR BLOCK #1 | 1.2_LEB FOR BLOCK #1 | B0-SWG-64304 (B0-SWG-6430401) | 10KV SWGR FOR BACKUP 2 | 1.2_LEB FOR BLOCK #1 | B064-017AT0070 → B064-017AT0071 → B064-017AT0072 → B064-017AT0306 → B064-017AT0082 → B064-017AT0081 → END |  |  | 0 | PR | DONE(9/18) |  |  |  |  | DONE
PE-C-8C2.5-20 | 1 | DRUM변경(8/14) | PE-C-8C2.5-20 | C-8C2.5 | -02 | 898 | 885 | 10kV SWGR#3 FOR BLOCK#1 | B1-SWG-64303-C4036 | 0.6/1kV CU/XLPE/OS/LSZH | 8C x 2.5mm2 | PE-C-8C2.5-20 | CONTROL | 50 | B1-SWG-64303 (B1-SWG-6430312) | 10KV SWGR #3 FOR BLOCK #1 | 1.2_LEB FOR BLOCK #1 | B1-SWG-64304 (B1-SWG-6430411) | 10KV SWGR #4 FOR BLOCK #1 | 1.2_LEB FOR BLOCK #1 | B064-017AT0069 → B064-017AT0070 → B064-017AT0071 → B064-017AT0072 → B064-017AT0306 → B064-017AT0082 → B064-017AT0081 → B064-017AT0080 → END |  |  |  | PR | DONE |  |  |  |  | DONE
PE-C-8C2.5-09 | 1 |  | PE-C-8C2.5-09 | C-8C2.5 | -09 | 899 | 886 | 10kV SWGR#3 FOR BLOCK#1 | B1-SWG-64303-C4037 | 0.6/1kV CU/XLPE/OS/LSZH | 8C x 2.5mm2 | PE-C-8C2.5-09 | CONTROL | 530 | B1-SWG-64303 (B1-SWG-6430312) | 10KV SWGR #3 FOR BLOCK #1 | 1.2_LEB FOR BLOCK #1 | B2-SWG-64303 (B2-SWG-6430304) | 10KV SWGR #3 FOR BLOCK #2 | 1.3_LEB FOR BLOCK #2 | B064-017AT0070 → B064-017AT0069 → B064-017AT0068 → B064-017AT0067 → B064-017AT0066 → B064-017AT0065 → B064-017AT0064 → B064-017AT0063 → B064-017AT0215 → B064-017AT0216 → B064-017AT0098 → B064-017AT0217 → B064-017AT0106 → B064-017AT0259 → B025-017CT0109 → B025-017CT0110 → B025-017CT0111 → B025-017CT0112 → B025-017CT0113 → B025-017CT0114 → B025-017CT0115 → B025-017CT0116 → B025-017CT0117 → B025-017CT0118 → B025-017CT0119 → B025-017CT0120 → B025-017CT0121 → B025-017CT0122 → B264-017AT0249 → B264-017AT0053 → B264-017AT0223 → B264-017AT0222 → B264-017AT0039 → B264-017AT0212 → B264-017AT0211 → B264-017AT0009 → B264-017AT0010 → END |  |  | 0 | PR
PE-C-8C2.5-10 | 1 |  | PE-C-8C2.5-10 | C-8C2.5 | -10 | 900 | 887 | 10kV SWGR#3 FOR BLOCK#1 | B1-SWG-64303-C4038 | 0.6/1kV CU/XLPE/OS/LSZH | 8C x 2.5mm2 | PE-C-8C2.5-10 | CONTROL | 530 | B1-SWG-64303 (B1-SWG-6430312) | 10KV SWGR #3 FOR BLOCK #1 | 1.2_LEB FOR BLOCK #1 | B2-SWG-64304 (B2-SWG-6430404) | 10KV SWGR #4 FOR BLOCK #2 | 1.3_LEB FOR BLOCK #2 | B064-017AT0070 → B064-017AT0069 → B064-017AT0068 → B064-017AT0067 → B064-017AT0066 → B064-017AT0065 → B064-017AT0064 → B064-017AT0063 → B064-017AT0215 → B064-017AT0216 → B064-017AT0098 → B064-017AT0217 → B064-017AT0106 → B064-017AT0259 → B025-017CT0109 → B025-017CT0110 → B025-017CT0111 → B025-017CT0112 → B025-017CT0113 → B025-017CT0114 → B025-017CT0115 → B025-017CT0116 → B025-017CT0117 → B025-017CT0118 → B025-017CT0119 → B025-017CT0120 → B025-017CT0121 → B025-017CT0122 → B264-017AT0249 → B264-017AT0053 → B264-017AT0223 → B264-017AT0222 → B264-017AT0039 → B264-017AT0212 → B264-017AT0014 → END |  |  | 0 | PR
PE-C-8C2.5-20 | 1 |  | PE-C-8C2.5-20 | C-8C2.5 | -03 | 901 | 888 | 10kV SWGR#3 FOR BLOCK#1 | B1-SWG-64303-C4039 | 0.6/1kV CU/XLPE/OS/LSZH | 8C x 2.5mm2 | PE-C-8C2.5-20 | CONTROL | 50 | B1-SWG-64303 (B1-SWG-6430312) | 10KV SWGR #3 FOR BLOCK #1 | 1.2_LEB FOR BLOCK #1 | B1-ATS-64703 | HSBT FOR 10KV SWGR #3 FOR BLOCK #1 | 1.2_LEB FOR BLOCK #1 | B064-017AT0069 → B064-017AT0068 → B064-017AT0067 → B064-017AT0277 → B064-017AT0076 → B064-017AT0075 → B064-017AT0074 → B064-017AT0073 → END |  |  | 0 | PR | DONE |  |  |  |  | DONE
PE-C-12C2.5-02 | 1 |  | PE-C-12C2.5-02 | C-12C2.5 | -02 | 902 | 889 | 10kV SWGR#3 FOR BLOCK#1 | B1-ATS-64703-C4001 | 0.6/1kV CU/XLPE/OS/LSZH | 12C x 2.5mm2 | PE-C-12C2.5-02 | CONTROL | 40 | B1-ATS-64703 | HSBT FOR 10KV SWGR #3 FOR BLOCK #1 | 1.2_LEB FOR BLOCK #1 | B1-SWG-64303 (B1-SWG-6430301) | 10KV SWGR #3 FOR BLOCK #1 | 1.2_LEB FOR BLOCK #1 | B064-017BT0215 → B064-017BT0063 → B064-017BT0064 → B064-017BT0065 → B064-017BT0066 → B064-017AT0067 → END |  |  | 0 | PR | DONE(9/16) |  |  |  |  | DONE
PE-C-12C2.5-02 | 1 |  | PE-C-12C2.5-02 | C-12C2.5 | -02 | 903 | 890 | 10kV SWGR#3 FOR BLOCK#1 | B1-ATS-64703-C4002 | 0.6/1kV CU/XLPE/OS/LSZH | 12C x 2.5mm2 | PE-C-12C2.5-02 | CONTROL | 40 | B1-ATS-64703 | HSBT FOR 10KV SWGR #3 FOR BLOCK #1 | 1.2_LEB FOR BLOCK #1 | B1-SWG-64303 (B1-SWG-6430312) | 10KV SWGR #3 FOR BLOCK #1 | 1.2_LEB FOR BLOCK #1 | B064-017BT0215 → B064-017BT0063 → B064-017BT0064 → B064-017BT0065 → B064-017BT0066 → B064-017AT0067 → END |  |  | 0 | PR | DONE(9/16) |  |  |  |  | DONE
PE-C-4C4-11 | 1 |  | PE-C-4C4-16 | C-4C4 | -04 | 904 | 891 | 10kV SWGR#4 FOR BLOCK#1 | B1-SWG-64304-C3001 | 0.6/1kV CU/XLPE/OS/LSZH | 4C x 4mm2 | PE-C-4C4-16 | CT SOURCE | 140 | B1-SWG-64304 (B1-SWG-6430401) | 10KV SWGR #4 FOR BLOCK #1 | 1.2_LEB FOR BLOCK #1 | B1-PRP-64705 | BLOCK#1 UAT PROTECTION RELAY PANEL #2 | 1.2_LEB FOR BLOCK #1 | B064-017AT0077 → B064-017AT0277 → B064-017AT0067 → B064-017AT0068 → B064-017AT0290 → B064-017AT0240 → B064-017AT0049 → B064-017AT0048 → B064-017AT0234 → B064-017AT0233 → B064-017AT0232 → B064-017AT0021 → B064-017AT0022 → B064-017AT0224 → B064-997AT0007 → B064-997AT0047 → B064-997AT0067 → B064-037AT0011 → B064-037AT0209 → B064-037AT0037 → B064-037AT0038 → B064-037AT0039 → B064-037AT0221 → B064-037AT0034 → B064-037AT0035 → END |  |  | 0 | PR | DONE(9/11) | 미지정사용으로 재배정(9/11) | PE-C-4C4-11 | PE-C-4C4-16 | 재배정(9/11) | DONE
PE-C-4C4-11 | 1 |  | PE-C-4C4-11 | C-4C4 | -06 | 905 | 892 | 10kV SWGR#4 FOR BLOCK#1 | B1-SWG-64304-C3002 | 0.6/1kV CU/XLPE/OS/LSZH | 4C x 4mm2 | PE-C-4C4-11 | CT SOURCE | 40 | B1-SWG-64304 (B1-SWG-6430401) | 10KV SWGR #4 FOR BLOCK #1 | 1.2_LEB FOR BLOCK #1 | B1-ATS-64704 | HSBT FOR 10KV SWGR #4 FOR BLOCK #1 | 1.2_LEB FOR BLOCK #1 | B064-017AT0077 → B064-017AT0076 → B064-017AT0075 → B064-017AT0074 → B064-017AT0073 → END |  |  | 0 | PR | DONE(9/16) |  |  |  |  | DONE
PE-C-4C4-11 | 1 |  | PE-C-4C4-11 | C-4C4 | -06 | 906 | 893 | 10kV SWGR#4 FOR BLOCK#1 | B1-SWG-64304-C3003 | 0.6/1kV CU/XLPE/OS/LSZH | 4C x 4mm2 | PE-C-4C4-11 | CT SOURCE | 70 | B1-SWG-64304 (B1-SWG-6430401) | 10KV SWGR #4 FOR BLOCK #1 | 1.2_LEB FOR BLOCK #1 | K00+P93 | BLOCK#1 SWITCHGEAR METERING CABINET | 1.2_LEB FOR BLOCK #1 | B064-017BT0077 → B064-017BT0277 → B064-017BT0067 → B064-017BT0068 → B064-017BT0289 → B064-997BT0014 → B064-997BT0054 → B064-997BT0074 → B064-036AT0215 → B064-036AT0214 → B064-036AT0039 → B064-036AT0221 → B064-036AT0034 → B064-036AT0035 → END |  |  |  | PR | DONE(10/19) |  |  |  |  | DONE
PE-C-4C4-11 | 1 |  | PE-C-4C4-11 | C-4C4 | -06 | 907 | 894 | 10kV SWGR#4 FOR BLOCK#1 | B1-SWG-64304-C3501 | 0.6/1kV CU/XLPE/OS/LSZH | 4C x 4mm2 | PE-C-4C4-11 | PT SOURCE | 40 | B1-SWG-64304 (B1-SWG-6430401) | 10KV SWGR #4 FOR BLOCK #1 | 1.2_LEB FOR BLOCK #1 | B1-ATS-64704 | HSBT FOR 10KV SWGR #4 FOR BLOCK #1 | 1.2_LEB FOR BLOCK #1 | B064-017AT0077 → B064-017AT0076 → B064-017AT0075 → B064-017AT0074 → B064-017AT0073 → END |  |  | 0 | PR | DONE(10/19) |  |  |  |  | DONE
PE-C-4C4-11 | 1 |  | PE-C-4C4-11 | C-4C4 | -06 | 908 | 895 | 10kV SWGR#4 FOR BLOCK#1 | B1-SWG-64304-C3502 | 0.6/1kV CU/XLPE/OS/LSZH | 4C x 4mm2 | PE-C-4C4-11 | PT SOURCE | 70 | B1-SWG-64304 (B1-SWG-6430401) | 10KV SWGR #4 FOR BLOCK #1 | 1.2_LEB FOR BLOCK #1 | K00+P93 | BLOCK#1 SWITCHGEAR METERING CABINET | 1.2_LEB FOR BLOCK #1 | B064-017BT0077 → B064-017BT0277 → B064-017BT0067 → B064-017BT0068 → B064-017BT0289 → B064-997BT0014 → B064-997BT0054 → B064-997BT0074 → B064-036AT0215 → B064-036AT0214 → B064-036AT0039 → B064-036AT0221 → B064-036AT0034 → B064-036AT0035 → END |  |  |  | PR | DONE(10/19) |  |  |  |  | DONE
PE-C-4C2.5-14 | 1 |  | PE-C-4C2.5-14 | C-4C2.5 | -14 | 909 | 896 | 10kV SWGR#4 FOR BLOCK#1 | B1-SWG-64304-C4001 | 0.6/1kV CU/XLPE/OS/LSZH | 4C x 2.5mm2 | PE-C-4C2.5-14 | CONTROL | 200 | B1-SWG-64304 (B1-SWG-6430401) | 10KV SWGR #4 FOR BLOCK #1 | 1.2_LEB FOR BLOCK #1 | B1-CB-12301 | GCB#12 FOR GT#2 SIDE BLOCK #1 | 1.1_MAIN BUILDING COMPLEX / GCB-12 | B064-017AT0077 → B064-017AT0076 → B064-017AT0075 → B064-017AT0074 → B064-017AT0073 → B064-017AT0216 → B064-017AT0099 → B064-997AT0023 → M0504 → D0531-C52 → M0510 → D0502-C43 → M0326 → D0320-C46 → M0325 → D0319-C42 → M0324 → D0327-C35 → M0321 → B161-007DC0512 → B161-017DC0504 → END |  |  | 0 | PR | DONE(9/21) |  |  |  |  | DONE
PE-C-8C2.5-03 | 1 | DRUM변경(8/14) | PE-C-8C2.5-03 | C-8C2.5 | -03 | 910 | 897 | 10kV SWGR#4 FOR BLOCK#1 | B1-SWG-64304-C4002 | 0.6/1kV CU/XLPE/OS/LSZH | 8C x 2.5mm2 | PE-C-8C2.5-03 | CONTROL | 80 | B1-SWG-64304 (B1-SWG-6430401) | 10KV SWGR #4 FOR BLOCK #1 | 1.2_LEB FOR BLOCK #1 | B03+S_B03/2 | MARSHALLING KIOSK INTERFACE PANEL FOR GTG12 | 1.2_LEB FOR BLOCK #1 | B064-017BT0077 → B064-017BT0277 → B064-017BT0067 → B064-017BT0281 → B064-017BT0239 → B064-017BT0048 → B064-017BT0234 → B064-017BT0233 → B064-017BT0232 → B064-017BT0021 → B064-017BT0022 → B064-017BT0023 → B064-017BT0024 → END |  |  |  | PR | DONE(9/18) |  |  |  |  | DONE
PE-C-4C2.5-04 | 1 |  | PE-C-4C2.5-26 | C-4C2.5 | -04 | 911 | 898 | 10kV SWGR#4 FOR BLOCK#1 | B1-SWG-64304-C4003 | 0.6/1kV CU/XLPE/OS/LSZH | 4C x 2.5mm2 | PE-C-4C2.5-26 | CONTROL | 140 | B1-SWG-64304 (B1-SWG-6430401) | 10KV SWGR #4 FOR BLOCK #1 | 1.2_LEB FOR BLOCK #1 | B1-PRP-64704 IED-1 | BLOCK#1 GSUT PROTECTION RELAY PANEL #2 | 1.2_LEB FOR BLOCK #1 | B064-017AT0077 → B064-017AT0277 → B064-017AT0067 → B064-017AT0068 → B064-017AT0290 → B064-017AT0240 → B064-017AT0049 → B064-017AT0048 → B064-017AT0234 → B064-017AT0233 → B064-017AT0232 → B064-017AT0021 → B064-017AT0022 → B064-017AT0224 → B064-997AT0007 → B064-997AT0047 → B064-997AT0067 → B064-037AT0011 → B064-037AT0209 → B064-037AT0037 → B064-037AT0038 → B064-037AT0039 → B064-037AT0221 → B064-037AT0034 → B064-037AT0035 → END |  |  | 0 | PR | DONE(9/11) | 미지정사용으로 재배정(9/11) | PE-C-4C2.5-04 | PE-C-4C2.5-26 | 재배정(9/11) | DONE
PE-C-4C2.5-04 | 1 |  | PE-C-4C2.5-26 | C-4C2.5 | -04 | 912 | 899 | 10kV SWGR#4 FOR BLOCK#1 | B1-SWG-64304-C4004 | 0.6/1kV CU/XLPE/OS/LSZH | 4C x 2.5mm2 | PE-C-4C2.5-26 | CONTROL | 140 | B1-SWG-64304 (B1-SWG-6430401) | 10KV SWGR #4 FOR BLOCK #1 | 1.2_LEB FOR BLOCK #1 | B1-PRP-64704 IED-2 | BLOCK#1 GSUT PROTECTION RELAY PANEL #2 | 1.2_LEB FOR BLOCK #1 | B064-017AT0077 → B064-017AT0277 → B064-017AT0067 → B064-017AT0068 → B064-017AT0290 → B064-017AT0240 → B064-017AT0049 → B064-017AT0048 → B064-017AT0234 → B064-017AT0233 → B064-017AT0232 → B064-017AT0021 → B064-017AT0022 → B064-017AT0224 → B064-997AT0007 → B064-997AT0047 → B064-997AT0067 → B064-037AT0011 → B064-037AT0209 → B064-037AT0037 → B064-037AT0038 → B064-037AT0039 → B064-037AT0221 → B064-037AT0034 → B064-037AT0035 → END |  |  | 0 | PR | DONE(9/11) | 미지정사용으로 재배정(9/11) | PE-C-4C2.5-04 | PE-C-4C2.5-26 | 재배정(9/11) | DONE
PE-C-8C2.5-04 | 1 |  | PE-C-8C2.5-04 | C-8C2.5 | -04 | 913 | 900 | 10kV SWGR#4 FOR BLOCK#1 | B1-SWG-64304-C4005 | 0.6/1kV CU/XLPE/OS/LSZH | 8C x 2.5mm2 | PE-C-8C2.5-04 | CONTROL | 40 | B1-SWG-64304 (B1-SWG-6430401) | 10KV SWGR #4 FOR BLOCK #1 | 1.2_LEB FOR BLOCK #1 | B1-ATS-64704 | HSBT FOR 10KV SWGR #4 FOR BLOCK #1 | 1.2_LEB FOR BLOCK #1 | B064-017AT0077 → B064-017AT0076 → B064-017AT0075 → B064-017AT0074 → B064-017AT0073 → END |  |  | 0 | PR | DONE(9/16) |  |  |  |  | DONE
PE-C-4C4-11 | 1 |  | PE-C-4C4-11 | C-4C4 | -06 | 914 | 901 | 10kV SWGR#4 FOR BLOCK#1 | B1-SWG-64304-C3511 | 0.6/1kV CU/XLPE/OS/LSZH | 4C x 4mm2 | PE-C-4C4-11 | PT SOURCE | 40 | B1-SWG-64304 (B1-SWG-6430402) | 10KV SWGR #4 FOR BLOCK #1 | 1.2_LEB FOR BLOCK #1 | B1-ATS-64704 | HSBT FOR 10KV SWGR #4 FOR BLOCK #1 | 1.2_LEB FOR BLOCK #1 | B064-017AT0077 → B064-017AT0076 → B064-017AT0075 → B064-017AT0074 → B064-017AT0073 → END |  |  | 0 | PR | DONE(9/16) |  |  |  |  | DONE
PE-C-4C2.5-07 | 1 |  | PE-C-4C2.5-07 | C-4C2.5 | -07 | 915 | 902 | 10kV SWGR#4 FOR BLOCK#1 | B1-SWG-64304-C4011 | 0.6/1kV CU/XLPE/OS/LSZH | 4C x 2.5mm2 | PE-C-4C2.5-07 | CONTROL | 40 | B1-SWG-64304 (B1-SWG-6430402) | 10KV SWGR #4 FOR BLOCK #1 | 1.2_LEB FOR BLOCK #1 | B1-ATS-64704 | HSBT FOR 10KV SWGR #4 FOR BLOCK #1 | 1.2_LEB FOR BLOCK #1 | B064-017AT0077 → B064-017AT0076 → B064-017AT0075 → B064-017AT0074 → B064-017AT0073 → END |  |  |  | PR | DONE(10/19) |  |  |  |  | DONE
PE-C-12C2.5-05 | 1 |  | PE-C-12C2.5-05 | C-12C2.5 | -05 | 916 | 903 | 10kV SWGR#4 FOR BLOCK#1 | B1-SWG-64304-C4021 | 0.6/1kV CU/XLPE/OS/LSZH | 12C x 2.5mm2 | PE-C-12C2.5-05 | CONTROL | 340 | B1-SWG-64304 (B1-SWG-6430407) | 10KV SWGR #4 FOR BLOCK #1 | 1.2_LEB FOR BLOCK #1 | B1-SWG-59602 | 400V SWGR FOR ST #1 FOR BLOCK #1 - B | 1.1_MAIN BUILDING COMPLEX / ST-1 LER | B064-017AT0079 → B064-017AT0078 → B064-017AT0077 → B064-017AT0076 → B064-017AT0075 → B064-017AT0074 → B064-017AT0073 → B064-017AT0216 → B064-017AT0099 → B064-997AT0023 → M0504 → D0531-C46 → M0510 → D0502-C44 → M0326 → D0320-C45 → M0325 → D0319-C43 → M0324 → D0327-C36 → M0321 → D0317-C31 → M0320 → D0323-C31 → M0319 → D0316-C31 → M0318 → D0315-C31 → M0315 → D0314-C34 → B159-007AT0013 → B159-007AT0024 → B159-007AT0023 → B159-007AT0022 → B159-007AT0021 → B159-007AT0009 → B159-007AT0007 → END |  |  | 0 | PR | DONE(10/19) |  |  |  |  | DONE
PE-C-12C2.5-04 | 1 |  | PE-C-12C2.5-04 | C-12C2.5 | -04 | 917 | 904 | 10kV SWGR#4 FOR BLOCK#1 | B1-SWG-64304-C4022 | 0.6/1kV CU/XLPE/OS/LSZH | 12C x 2.5mm2 | PE-C-12C2.5-04 | CONTROL | 530 | B1-SWG-64304 (B1-SWG-6430409) | 10KV SWGR #4 FOR BLOCK #1 | 1.2_LEB FOR BLOCK #1 | B1-SWG-69603 | 400V SWGR FOR ACC#1 FOR BLOCK #1 - C | 16_CEP BUILDING W/ACC LER(#1) | B064-017AT0079 → B064-017AT0078 → B064-017AT0077 → B064-017AT0277 → B064-017AT0067 → B064-017AT0068 → B064-017AT0290 → B064-017AT0240 → B064-017AT0049 → B064-017AT0048 → B064-017AT0234 → B064-017AT0233 → B064-017AT0027 → B064-017AT0026 → B064-997AT0018 → M0501 → D0503-C51 → M0502 → D0504-C51 → M0503 → D0501-C51 → M0328 → D0324-C51 → M0329 → B114-997AT0021 → B114-017AT0020 → B114-017AT0019 → B114-017AT0018 → B114-017AT0017 → B114-017AT0016 → B114-017AT0015 → B114-017AT0014 → B114-017AT0013 → B114-017AT0024 → B025-017BT0126 → B025-017BT0127 → B025-017BT0128 → B025-997BT0014 → M0105 → D0110-C34 → M0112 → D0111-C34 → M0113 → D0113-C51 → B169-007AT0044 → B169-007AT0003 → END |  |  | 0 | PR
PE-C-12C2.5-04 | 1 |  | PE-C-12C2.5-04 | C-12C2.5 | -04 | 918 | 905 | 10kV SWGR#4 FOR BLOCK#1 | B1-SWG-64304-C4023 | 0.6/1kV CU/XLPE/OS/LSZH | 12C x 2.5mm2 | PE-C-12C2.5-04 | CONTROL | 530 | B1-SWG-64304 (B1-SWG-6430410) | 10KV SWGR #4 FOR BLOCK #1 | 1.2_LEB FOR BLOCK #1 | B2-SWG-69602 | 400V SWGR FOR ACC#1 FOR BLOCK #2 - B | 16_CEP BUILDING W/ACC LER(#2) | B064-017AT0079 → B064-017AT0078 → B064-017AT0077 → B064-017AT0277 → B064-017AT0067 → B064-017AT0068 → B064-017AT0290 → B064-017AT0240 → B064-017AT0049 → B064-017AT0048 → B064-017AT0234 → B064-017AT0233 → B064-017AT0027 → B064-017AT0026 → B064-997AT0018 → M0501 → D0503-C51 → M0502 → D0504-C51 → M0503 → D0501-C51 → M0328 → D0324-C51 → M0329 → B114-997AT0021 → B114-017AT0020 → B114-017AT0019 → B114-017AT0018 → B114-017AT0017 → B114-017AT0016 → B114-017AT0015 → B114-017AT0014 → B114-017AT0013 → B114-017AT0024 → B025-017BT0126 → B025-017BT0127 → B025-017BT0128 → B025-997BT0014 → M0105 → D0103-C34 → M0106 → D0104-C34 → M0107 → D0105-C31 → M0108 → D0107-C51 → B169-007AT0050 → B169-007AT0028 → END |  |  | 0 | PR
PE-C-4C4-11 | 1 |  | PE-C-4C4-11 | C-4C4 | -06 | 919 | 906 | 10kV SWGR#4 FOR BLOCK#1 | B1-SWG-64304-C3521 | 0.6/1kV CU/XLPE/OS/LSZH | 4C x 4mm2 | PE-C-4C4-11 | PT SOURCE | 50 | B1-SWG-64304 (B1-SWG-6430411) | 10KV SWGR #4 FOR BLOCK #1 | 1.2_LEB FOR BLOCK #1 | B1-ATS-64704 | HSBT FOR 10KV SWGR #4 FOR BLOCK #1 | 1.2_LEB FOR BLOCK #1 | B064-017AT0079 → B064-017AT0078 → B064-017AT0077 → B064-017AT0076 → B064-017AT0075 → B064-017AT0074 → B064-017AT0073 → END |  |  | 0 | PR | DONE(9/17) |  |  |  |  | DONE
PE-C-4C4-11 | 1 |  | PE-C-4C4-11 | C-4C4 | -06 | 920 | 907 | 10kV SWGR#4 FOR BLOCK#1 | B1-SWG-64304-C3011 | 0.6/1kV CU/XLPE/OS/LSZH | 4C x 4mm2 | PE-C-4C4-11 | CT SOURCE | 50 | B1-SWG-64304 (B1-SWG-6430411) | 10KV SWGR #4 FOR BLOCK #1 | 1.2_LEB FOR BLOCK #1 | B1-ATS-64704 | HSBT FOR 10KV SWGR #4 FOR BLOCK #1 | 1.2_LEB FOR BLOCK #1 | B064-017AT0079 → B064-017AT0078 → B064-017AT0077 → B064-017AT0076 → B064-017AT0075 → B064-017AT0074 → B064-017AT0073 → END |  |  | 0 | PR | DONE(9/17) |  | PE-C-4C4-11 | PE-C-4C4-17 | 재배정(9/14) 복원(9/17) | DONE
PE-C-4C2.5-07 | 1 |  | PE-C-4C2.5-07 | C-4C2.5 | -07 | 921 | 908 | 10kV SWGR#4 FOR BLOCK#1 | B1-SWG-64304-C4031 | 0.6/1kV CU/XLPE/OS/LSZH | 4C x 2.5mm2 | PE-C-4C2.5-07 | CONTROL | 30 | B1-SWG-64304 (B1-SWG-6430411) | 10KV SWGR #4 FOR BLOCK #1 | 1.2_LEB FOR BLOCK #1 | B0-SWG-64304 (B0-SWG-6430406) | 10KV SWGR FOR BACKUP 2 | 1.2_LEB FOR BLOCK #1 | B064-017AT0080 → B064-017AT0081 → B064-017AT0082 → END |  |  | 0 | PR | DONE(9/18) |  |  |  |  | DONE
PE-C-4C2.5-07 | 1 |  | PE-C-4C2.5-07 | C-4C2.5 | -07 | 922 | 909 | 10kV SWGR#4 FOR BLOCK#1 | B1-SWG-64304-C4032 | 0.6/1kV CU/XLPE/OS/LSZH | 4C x 2.5mm2 | PE-C-4C2.5-07 | CONTROL | 30 | B1-SWG-64304 (B1-SWG-6430411) | 10KV SWGR #4 FOR BLOCK #1 | 1.2_LEB FOR BLOCK #1 | B0-SWG-64304 (B0-SWG-6430406) | 10KV SWGR FOR BACKUP 2 | 1.2_LEB FOR BLOCK #1 | B064-017AT0080 → B064-017AT0081 → B064-017AT0082 → END |  |  | 0 | PR | DONE(9/18) |  |  |  |  | DONE
PE-C-4C2.5-02 | 1 | DRUM변경(8/14) | PE-C-4C2.5-02 | C-4C2.5 | -02 | 923 | 910 | 10kV SWGR#4 FOR BLOCK#1 | B1-SWG-64304-C4033 | 0.6/1kV CU/XLPE/OS/LSZH | 4C x 2.5mm2 | PE-C-4C2.5-02 | CONTROL | 20 | B1-SWG-64304 (B1-SWG-6430411) | 10KV SWGR #4 FOR BLOCK #1 | 1.2_LEB FOR BLOCK #1 | B0-SWG-64304 (B0-SWG-6430401) | 10KV SWGR FOR BACKUP 2 | 1.2_LEB FOR BLOCK #1 | B064-017AT0080 → B064-017AT0081 → END |  |  | 0 | PR
PE-C-4C2.5-07 | 1 | DRUM변경(8/14) | PE-C-4C2.5-07 | C-4C2.5 | -07 | 924 | 911 | 10kV SWGR#4 FOR BLOCK#1 | B1-SWG-64304-C4034 | 0.6/1kV CU/XLPE/OS/LSZH | 4C x 2.5mm2 | PE-C-4C2.5-07 | CONTROL | 20 | B1-SWG-64304 (B1-SWG-6430411) | 10KV SWGR #4 FOR BLOCK #1 | 1.2_LEB FOR BLOCK #1 | B0-SWG-64304 (B0-SWG-6430401) | 10KV SWGR FOR BACKUP 2 | 1.2_LEB FOR BLOCK #1 | B064-017AT0080 → B064-017AT0081 → END |  |  | 0 | PR | DONE(9/18) |  |  |  |  | DONE
PE-C-4C2.5-07 | 1 | DRUM변경(8/14) | PE-C-4C2.5-07 | C-4C2.5 | -07 | 925 | 912 | 10kV SWGR#4 FOR BLOCK#1 | B1-SWG-64304-C4035 | 0.6/1kV CU/XLPE/OS/LSZH | 4C x 2.5mm2 | PE-C-4C2.5-07 | CONTROL | 20 | B1-SWG-64304 (B1-SWG-6430411) | 10KV SWGR #4 FOR BLOCK #1 | 1.2_LEB FOR BLOCK #1 | B0-SWG-64304 (B0-SWG-6430401) | 10KV SWGR FOR BACKUP 2 | 1.2_LEB FOR BLOCK #1 | B064-017AT0080 → B064-017AT0081 → END |  |  | 0 | PR | DONE(9/18) |  |  |  |  | DONE
PE-C-8C2.5-20 | 1 |  | PE-C-8C2.5-20 | C-8C2.5 | -03 | 926 | 913 | 10kV SWGR#4 FOR BLOCK#1 | B1-SWG-64304-C4036 | 0.6/1kV CU/XLPE/OS/LSZH | 8C x 2.5mm2 | PE-C-8C2.5-20 | CONTROL | 50 | B1-SWG-64304 (B1-SWG-6430411) | 10KV SWGR #4 FOR BLOCK #1 | 1.2_LEB FOR BLOCK #1 | B1-SWG-64303 (B1-SWG-6430312) | 10KV SWGR #3 FOR BLOCK #1 | 1.2_LEB FOR BLOCK #1 | B064-017BT0080 → B064-017BT0081 → B064-017BT0082 → B064-017BT0306 → B064-017BT0072 → B064-017BT0071 → B064-017BT0070 → END |  |  |  | PR | DONE |  |  |  |  | DONE
PE-C-8C2.5-12 | 1 |  | PE-C-8C2.5-12 | C-8C2.5 | -12 | 927 | 914 | 10kV SWGR#4 FOR BLOCK#1 | B1-SWG-64304-C4037 | 0.6/1kV CU/XLPE/OS/LSZH | 8C x 2.5mm2 | PE-C-8C2.5-12 | CONTROL | 520 | B1-SWG-64304 (B1-SWG-6430411) | 10KV SWGR #4 FOR BLOCK #1 | 1.2_LEB FOR BLOCK #1 | B2-SWG-64303 (B2-SWG-6430304) | 10KV SWGR #3 FOR BLOCK #2 | 1.3_LEB FOR BLOCK #2 | B064-017AT0080 → B064-017AT0293 → B064-017AT0294 → B064-017AT0110 → B064-017AT0109 → B064-017AT0108 → B064-017AT0107 → B064-017AT0259 → B025-017CT0109 → B025-017CT0110 → B025-017CT0111 → B025-017CT0112 → B025-017CT0113 → B025-017CT0114 → B025-017CT0115 → B025-017CT0116 → B025-017CT0117 → B025-017CT0118 → B025-017CT0119 → B025-017CT0120 → B025-017CT0121 → B025-017CT0122 → B264-017AT0249 → B264-017AT0053 → B264-017AT0223 → B264-017AT0222 → B264-017AT0039 → B264-017AT0212 → B264-017AT0211 → B264-017AT0009 → B264-017AT0010 → END |  |  | 0 | PR
PE-C-8C2.5-12 | 1 |  | PE-C-8C2.5-12 | C-8C2.5 | -12 | 928 | 915 | 10kV SWGR#4 FOR BLOCK#1 | B1-SWG-64304-C4038 | 0.6/1kV CU/XLPE/OS/LSZH | 8C x 2.5mm2 | PE-C-8C2.5-12 | CONTROL | 520 | B1-SWG-64304 (B1-SWG-6430411) | 10KV SWGR #4 FOR BLOCK #1 | 1.2_LEB FOR BLOCK #1 | B2-SWG-64304 (B2-SWG-6430404) | 10KV SWGR #4 FOR BLOCK #2 | 1.3_LEB FOR BLOCK #2 | B064-017AT0080 → B064-017AT0293 → B064-017AT0294 → B064-017AT0110 → B064-017AT0109 → B064-017AT0108 → B064-017AT0107 → B064-017AT0259 → B025-017CT0109 → B025-017CT0110 → B025-017CT0111 → B025-017CT0112 → B025-017CT0113 → B025-017CT0114 → B025-017CT0115 → B025-017CT0116 → B025-017CT0117 → B025-017CT0118 → B025-017CT0119 → B025-017CT0120 → B025-017CT0121 → B025-017CT0122 → B264-017AT0249 → B264-017AT0053 → B264-017AT0223 → B264-017AT0222 → B264-017AT0039 → B264-017AT0212 → B264-017AT0014 → END |  |  | 0 | PR
PE-C-8C2.5-20 | 1 |  | PE-C-8C2.5-20 | C-8C2.5 | -03 | 929 | 916 | 10kV SWGR#4 FOR BLOCK#1 | B1-SWG-64304-C4039 | 0.6/1kV CU/XLPE/OS/LSZH | 8C x 2.5mm2 | PE-C-8C2.5-20 | CONTROL | 50 | B1-SWG-64304 (B1-SWG-6430411) | 10KV SWGR #4 FOR BLOCK #1 | 1.2_LEB FOR BLOCK #1 | B1-ATS-64704 | HSBT FOR 10KV SWGR #4 FOR BLOCK #1 | 1.2_LEB FOR BLOCK #1 | B064-017AT0079 → B064-017AT0078 → B064-017AT0077 → B064-017AT0076 → B064-017AT0075 → B064-017AT0074 → B064-017AT0073 → END |  |  | 0 | PR | DONE |  |  |  |  | DONE
PE-C-12C2.5-02 | 1 |  | PE-C-12C2.5-02 | C-12C2.5 | -02 | 930 | 917 | 10kV SWGR#4 FOR BLOCK#1 | B1-ATS-64704-C4001 | 0.6/1kV CU/XLPE/OS/LSZH | 12C x 2.5mm2 | PE-C-12C2.5-02 | CONTROL | 40 | B1-ATS-64704 | HSBT FOR 10KV SWGR #4 FOR BLOCK #1 | 1.2_LEB FOR BLOCK #1 | B1-SWG-64304 (B1-SWG-6430401) | 10KV SWGR #4 FOR BLOCK #1 | 1.2_LEB FOR BLOCK #1 | B064-017BT0073 → B064-017BT0074 → B064-017BT0075 → B064-017BT0076 → B064-017BT0077 → END |  |  | 0 | PR | DONE(9/17) |  |  |  |  | DONE
PE-C-12C2.5-02 | 1 |  | PE-C-12C2.5-02 | C-12C2.5 | -02 | 931 | 918 | 10kV SWGR#4 FOR BLOCK#1 | B1-ATS-64704-C4002 | 0.6/1kV CU/XLPE/OS/LSZH | 12C x 2.5mm2 | PE-C-12C2.5-02 | CONTROL | 40 | B1-ATS-64704 | HSBT FOR 10KV SWGR #4 FOR BLOCK #1 | 1.2_LEB FOR BLOCK #1 | B1-SWG-64304 (B1-SWG-6430411) | 10KV SWGR #4 FOR BLOCK #1 | 1.2_LEB FOR BLOCK #1 | B064-017BT0073 → B064-017BT0074 → B064-017BT0075 → B064-017BT0076 → B064-017BT0077 → END |  |  | 0 | PR
PE-C-4C4-24 | 1 |  | PE-C-4C4-24 | C-4C4 | -23 | 932 | 919 | 10kV SWGR#1 FOR BLOCK#2 | B2-SWG-64301-C3001 | 0.6/1kV CU/XLPE/OS/LSZH | 4C x 4mm2 | PE-C-4C4-24 | CT SOURCE | 90 | B2-SWG-64301 (B2-SWG-6430101) | 10KV SWGR #1 FOR BLOCK #2 | 1.3_LEB FOR BLOCK #2 | B2-PRP-64702 | BLOCK#2 UAT PROTECTION RELAY PANEL #1 | 1.3_LEB FOR BLOCK #2 | B264-017AT0008 → B264-017AT0211 → B264-017AT0212 → B264-017AT0039 → B264-017AT0040 → B264-017AT0041 → B264-017AT0031 → B264-017AT0032 → B264-017AT0033 → B264-017AT0034 → B264-017AT0244 → END |  |  | 0 | ETC
PE-C-4C4-23 | 1 |  | PE-C-4C4-23 | C-4C4 | -27 | 933 | 920 | 10kV SWGR#1 FOR BLOCK#2 | B2-SWG-64301-C3002 | 0.6/1kV CU/XLPE/OS/LSZH | 4C x 4mm2 | PE-C-4C4-23 | CT SOURCE | 40 | B2-SWG-64301 (B2-SWG-6430101) | 10KV SWGR #1 FOR BLOCK #2 | 1.3_LEB FOR BLOCK #2 | B2-ATS-64701 | HSBT FOR 10kV SWGR #1 FOR BLOCK #2 | 1.3_LEB FOR BLOCK #2 | B264-017AT0008 → B264-017AT0007 → B264-017AT0203 → END |  |  | 0 | ETC
PE-C-4C4-25 | 1 |  | PE-C-4C4-25 | C-4C4 | -23 | 934 | 921 | 10kV SWGR#1 FOR BLOCK#2 | B2-SWG-64301-C3003 | 0.6/1kV CU/XLPE/OS/LSZH | 4C x 4mm2 | PE-C-4C4-25 | CT SOURCE | 90 | B2-SWG-64301 (B2-SWG-6430101) | 10KV SWGR #1 FOR BLOCK #2 | 1.3_LEB FOR BLOCK #2 | K00+P94 | BLOCK#2 SWITCHGEAR METERING CABINET | 1.3_LEB FOR BLOCK #2 | B264-017BT0008 → B264-017BT0009 → B264-017BT0010 → B264-017BT0011 → B264-017BT0233 → B264-017BT0234 → B264-017BT0041 → B264-017BT0031 → B264-017BT0032 → B264-017BT0033 → B264-017BT0034 → B264-017BT0244 → END |  |  |  | ETC
PE-C-4C4-25 | 1 |  | PE-C-4C4-25 | C-4C4 | -11 | 935 | 922 | 10kV SWGR#1 FOR BLOCK#2 | B2-SWG-64301-C3501 | 0.6/1kV CU/XLPE/OS/LSZH | 4C x 4mm2 | PE-C-4C4-25 | PT SOURCE | 670 | B2-SWG-64301 (B2-SWG-6430101) | 10KV SWGR #1 FOR BLOCK #2 | 1.3_LEB FOR BLOCK #2 | B0-PMS-43301 | BSEDG MASTER PLC PANEL | 9_BLACK START DIESEL GENERATOR (CONTAINER TYPE) | B264-017AT0008 → B264-017AT0211 → B264-017AT0212 → B264-017AT0039 → B264-017AT0222 → B264-017AT0223 → B264-017AT0053 → B264-017AT0249 → B025-017CT0122 → B025-017CT0121 → B025-017CT0120 → B025-017CT0119 → B025-017CT0118 → B025-017CT0117 → B025-017CT0116 → B025-017CT0115 → B025-017CT0114 → B025-017CT0113 → B025-017CT0112 → B025-017CT0111 → B025-017CT0110 → B025-017CT0109 → B064-017AT0259 → B064-017AT0107 → B064-017AT0108 → B064-017AT0109 → B064-017AT0110 → B064-017AT0294 → B064-017AT0104 → B064-997AT0026 → M0509 → D0507-C57 → M0524 → D0509-C34 → M0511 → D0510-C34 → M0512 → D0511-C34 → M0513 → D0512-C24 → M0514 → D0513-C23 → M0515 → D0522-C21 → B043-012COT0005 → END |  |  | 0 | ETC
PE-C-4C4-13 | 1 |  | PE-C-4C4-13 | C-4C4 | -07 | 936 | 923 | 10kV SWGR#1 FOR BLOCK#2 | B2-SWG-64301-C3502 | 0.6/1kV CU/XLPE/OS/LSZH | 4C x 4mm2 | PE-C-4C4-13 | PT SOURCE | 40 | B2-SWG-64301 (B2-SWG-6430101) | 10KV SWGR #1 FOR BLOCK #2 | 1.3_LEB FOR BLOCK #2 | B2-ATS-64701 | HSBT FOR 10kV SWGR #1 FOR BLOCK #2 | 1.3_LEB FOR BLOCK #2 | B264-017AT0008 → B264-017AT0007 → B264-017AT0203 → END |  |  | 0 | ETC
PE-C-4C4-25 | B2-SWG-64301-C3599 | DRUM변경(8/14) | PE-C-4C4-25 | C-4C4 | -24 | 937 | 924 | 10kV SWGR#1 FOR BLOCK#2 | B2-SWG-64301-C3503 | 0.6/1kV CU/XLPE/OS/LSZH | 4C x 4mm2 | PE-C-4C4-25 | PT SOURCE | 90 | B2-SWG-64301 (B2-SWG-6430101) | 10KV SWGR #1 FOR BLOCK #2 | 1.3_LEB FOR BLOCK #2 | K00+P94 | BLOCK#2 SWITCHGEAR METERING CABINET | 1.3_LEB FOR BLOCK #2 | B264-017BT0008 → B264-017BT0009 → B264-017BT0010 → B264-017BT0011 → B264-017BT0233 → B264-017BT0234 → B264-017BT0041 → B264-017BT0031 → B264-017BT0032 → B264-017BT0033 → B264-017BT0034 → B264-017BT0244 → END |  |  |  | ETC
PE-C-4C2.5-26 | 1 |  | PE-C-4C2.5-29 | C-4C2.5 | -26 | 938 | 925 | 10kV SWGR#1 FOR BLOCK#2 | B2-SWG-64301-C4001 | 0.6/1kV CU/XLPE/OS/LSZH | 4C x 2.5mm2 | PE-C-4C2.5-29 | CONTROL | 180 | B2-SWG-64301 (B2-SWG-6430101) | 10KV SWGR #1 FOR BLOCK #2 | 1.3_LEB FOR BLOCK #2 | B2-CB-11301 | GCB#21 FOR GT#1 SIDE BLOCK #2 | 1.1_MAIN BUILDING COMPLEX / GCB-21 | B264-017AT0008 → B264-017AT0211 → B264-017AT0212 → B264-017AT0039 → B264-017AT0222 → B264-017AT0229 → B264-997AT0016 → M0407 → D0302-C45 → M0302 → D0303-C45 → M0303 → D0305-C37 → M0306 → D0321-C37 → M0307 → B261-007DC0512 → B261-017DC0504 → END |  |  | 0 | ETC |  |  | PE-C-4C2.5-26 | PE-C-4C2.5-29 | 재배정(9/14)
PE-C-8C2.5-18 | 1 |  | PE-C-8C2.5-18 | C-8C2.5 | -18 | 939 | 926 | 10kV SWGR#1 FOR BLOCK#2 | B2-SWG-64301-C4002 | 0.6/1kV CU/XLPE/OS/LSZH | 8C x 2.5mm2 | PE-C-8C2.5-18 | CONTROL | 50 | B2-SWG-64301 (B2-SWG-6430101) | 10KV SWGR #1 FOR BLOCK #2 | 1.3_LEB FOR BLOCK #2 | D11+S_D11/2 | MARSHALLING KIOSK INTERFACE PANEL FOR GTG21 | 1.3_LEB FOR BLOCK #2 | B264-017AT0008 → B264-017AT0009 → B264-017AT0010 → B264-017AT0011 → B264-017AT0012 → B264-017AT0237 → END |  |  |  | ETC
PE-C-4C2.5-31 | 1 |  | PE-C-4C2.5-33 | C-4C2.5 | -31 | 940 | 927 | 10kV SWGR#1 FOR BLOCK#2 | B2-SWG-64301-C4003 | 0.6/1kV CU/XLPE/OS/LSZH | 4C x 2.5mm2 | PE-C-4C2.5-33 | CONTROL | 90 | B2-SWG-64301 (B2-SWG-6430101) | 10KV SWGR #1 FOR BLOCK #2 | 1.3_LEB FOR BLOCK #2 | B2-PRP-64701 IED-1 | BLOCK#2 GSUT PROTECTION RELAY PANEL #1 | 1.3_LEB FOR BLOCK #2 | B264-017AT0008 → B264-017AT0211 → B264-017AT0212 → B264-017AT0039 → B264-017AT0040 → B264-017AT0041 → B264-017AT0031 → B264-017AT0032 → B264-017AT0033 → B264-017AT0034 → B264-017AT0244 → END |  |  | 0 | ETC |  |  | PE-C-4C2.5-31 | PE-C-4C2.5-33 | 재배정(9/14)
PE-C-4C2.5-31 | 1 |  | PE-C-4C2.5-33 | C-4C2.5 | -31 | 941 | 928 | 10kV SWGR#1 FOR BLOCK#2 | B2-SWG-64301-C4004 | 0.6/1kV CU/XLPE/OS/LSZH | 4C x 2.5mm2 | PE-C-4C2.5-33 | CONTROL | 90 | B2-SWG-64301 (B2-SWG-6430101) | 10KV SWGR #1 FOR BLOCK #2 | 1.3_LEB FOR BLOCK #2 | B2-PRP-64701 IED-2 | BLOCK#2 GSUT PROTECTION RELAY PANEL #1 | 1.3_LEB FOR BLOCK #2 | B264-017AT0008 → B264-017AT0211 → B264-017AT0212 → B264-017AT0039 → B264-017AT0040 → B264-017AT0041 → B264-017AT0031 → B264-017AT0032 → B264-017AT0033 → B264-017AT0034 → B264-017AT0244 → END |  |  | 0 | ETC |  |  | PE-C-4C2.5-31 | PE-C-4C2.5-33 | 재배정(9/14)
PE-C-8C2.5-08 | 1 |  | PE-C-8C2.5-08 | C-8C2.5 | -08 | 942 | 929 | 10kV SWGR#1 FOR BLOCK#2 | B2-SWG-64301-C4005 | 0.6/1kV CU/XLPE/OS/LSZH | 8C x 2.5mm2 | PE-C-8C2.5-08 | CONTROL | 670 | B2-SWG-64301 (B2-SWG-6430101) | 10KV SWGR #1 FOR BLOCK #2 | 1.3_LEB FOR BLOCK #2 | B0-PMS-43301 | BSEDG MASTER PLC PANEL | 9_BLACK START DIESEL GENERATOR (CONTAINER TYPE) | B264-017AT0008 → B264-017AT0211 → B264-017AT0212 → B264-017AT0039 → B264-017AT0222 → B264-017AT0223 → B264-017AT0053 → B264-017AT0249 → B025-017CT0122 → B025-017CT0121 → B025-017CT0120 → B025-017CT0119 → B025-017CT0118 → B025-017CT0117 → B025-017CT0116 → B025-017CT0115 → B025-017CT0114 → B025-017CT0113 → B025-017CT0112 → B025-017CT0111 → B025-017CT0110 → B025-017CT0109 → B064-017AT0259 → B064-017AT0107 → B064-017AT0108 → B064-017AT0109 → B064-017AT0110 → B064-017AT0294 → B064-017AT0104 → B064-997AT0026 → M0509 → D0507-C57 → M0524 → D0509-C34 → M0511 → D0510-C34 → M0512 → D0511-C34 → M0513 → D0512-C24 → M0514 → D0513-C23 → M0515 → D0522-C21 → B043-012COT0005 → END |  |  | 0 | ETC
PE-C-8C2.5-19 | 1 |  | PE-C-8C2.5-19 | C-8C2.5 | -19 | 943 | 930 | 10kV SWGR#1 FOR BLOCK#2 | B2-SWG-64301-C4006 | 0.6/1kV CU/XLPE/OS/LSZH | 8C x 2.5mm2 | PE-C-8C2.5-19 | CONTROL | 40 | B2-SWG-64301 (B2-SWG-6430101) | 10KV SWGR #1 FOR BLOCK #2 | 1.3_LEB FOR BLOCK #2 | B2-ATS-64701 | HSBT FOR 10kV SWGR #1 FOR BLOCK #2 | 1.3_LEB FOR BLOCK #2 | B264-017AT0008 → B264-017AT0007 → B264-017AT0203 → END |  |  | 0 | ETC
PE-C-4C2.5-14 | 1 |  | PE-C-4C2.5-14 | C-4C2.5 | -14 | 944 | 931 | 10kV SWGR#1 FOR BLOCK#2 | B2-SWG-64301-C4007 | 0.6/1kV CU/XLPE/OS/LSZH | 4C x 2.5mm2 | PE-C-4C2.5-14 | CONTROL | 530 | B2-SWG-64301 (B2-SWG-6430101) | 10KV SWGR #1 FOR BLOCK #2 | 1.3_LEB FOR BLOCK #2 | B0-ATS-64701 | HSBT FOR 10kV SWGR COMMON A | 1.2_LEB FOR BLOCK #1 | B264-017BT0008 → B264-017BT0211 → B264-017BT0212 → B264-017BT0213 → B264-017BT0214 → B025-017DT0088 → B025-017DT0087 → B025-017DT0086 → B025-017DT0085 → B025-017DT0084 → B025-017DT0083 → B025-017DT0082 → B025-017DT0080 → B025-017DT0079 → B025-017DT0078 → B025-017DT0077 → B025-017DT0076 → B025-017DT0074 → B025-017DT0072 → B025-017DT0071 → B025-017DT0070 → B025-017DT0069 → B025-017ET0068 → B064-017BT0295 → B064-017BT0294 → B064-017BT0293 → B064-017BT0079 → B064-017BT0078 → B064-017BT0077 → B064-017BT0277 → B064-017BT0067 → B064-017BT0281 → B064-017BT0239 → B064-017BT0048 → B064-017BT0234 → END |  |  | 0 | ETC
PE-C-4C4-25 | 1 |  | PE-C-4C4-25 | C-4C4 | -13 | 945 | 932 | 10kV SWGR#1 FOR BLOCK#2 | B2-SWG-64301-C3511 | 0.6/1kV CU/XLPE/OS/LSZH | 4C x 4mm2 | PE-C-4C4-25 | PT SOURCE | 670 | B2-SWG-64301 (B2-SWG-6430102) | 10KV SWGR #1 FOR BLOCK #2 | 1.3_LEB FOR BLOCK #2 | B0-PMS-43301 | BSEDG MASTER PLC PANEL | 9_BLACK START DIESEL GENERATOR (CONTAINER TYPE) | B264-017AT0008 → B264-017AT0211 → B264-017AT0212 → B264-017AT0039 → B264-017AT0222 → B264-017AT0223 → B264-017AT0053 → B264-017AT0249 → B025-017CT0122 → B025-017CT0121 → B025-017CT0120 → B025-017CT0119 → B025-017CT0118 → B025-017CT0117 → B025-017CT0116 → B025-017CT0115 → B025-017CT0114 → B025-017CT0113 → B025-017CT0112 → B025-017CT0111 → B025-017CT0110 → B025-017CT0109 → B064-017AT0259 → B064-017AT0107 → B064-017AT0108 → B064-017AT0109 → B064-017AT0110 → B064-017AT0294 → B064-017AT0104 → B064-997AT0026 → M0509 → D0507-C57 → M0524 → D0509-C34 → M0511 → D0510-C34 → M0512 → D0511-C34 → M0513 → D0512-C24 → M0514 → D0513-C23 → M0515 → D0522-C21 → B043-012COT0005 → END |  |  | 0 | ETC
PE-C-4C4-25 | 1 |  | PE-C-4C4-25 | C-4C4 | -18 | 946 | 933 | 10kV SWGR#1 FOR BLOCK#2 | B2-SWG-64301-C3512 | 0.6/1kV CU/XLPE/OS/LSZH | 4C x 4mm2 | PE-C-4C4-25 | PT SOURCE | 220 | B2-SWG-64301 (B2-SWG-6430102) | 10KV SWGR #1 FOR BLOCK #2 | 1.3_LEB FOR BLOCK #2 | 21CJT | SEE/SFC EQUIPMENT | 1.1_MAIN BUILDING COMPLEX / PCC-21 | B264-017AT0008 → B264-017AT0211 → B264-017AT0212 → B264-017AT0039 → B264-017AT0222 → B264-017AT0229 → B264-997AT0016 → M0407 → D0302-C45 → M0302 → D0303-C45 → M0303 → D0305-C37 → M0306 → D0321-C37 → M0307 → D0306-C41 → M0308 → D0322-C44 → M0309 → B212-017AT0011 → B212-017AT0010 → B212-017AT0009 → B212-017AT0008 → B212-017AT0007 → B212-017AT0006 → B212-017AT0005 → END |  |  | 0 | ETC
PE-C-4C4-16 | 1 |  | PE-C-4C4-17 | C-4C4 | -20 | 947 | 934 | 10kV SWGR#1 FOR BLOCK#2 | B2-SWG-64301-C3513 | 0.6/1kV CU/XLPE/OS/LSZH | 4C x 4mm2 | PE-C-4C4-17 | PT SOURCE | 40 | B2-SWG-64301 (B2-SWG-6430102) | 10KV SWGR #1 FOR BLOCK #2 | 1.3_LEB FOR BLOCK #2 | B2-ATS-64701 | HSBT FOR 10kV SWGR #1 FOR BLOCK #2 | 1.3_LEB FOR BLOCK #2 | B264-017AT0008 → B264-017AT0007 → B264-017AT0203 → END |  |  | 0 | ETC |  |  | PE-C-4C4-16 | PE-C-4C4-17 | 재배정(9/14)
PE-C-4C2.5-33 | 1 |  | PE-C-4C2.5-33 | C-4C2.5 | -33 | 948 | 935 | 10kV SWGR#1 FOR BLOCK#2 | B2-SWG-64301-C4011 | 0.6/1kV CU/XLPE/OS/LSZH | 4C x 2.5mm2 | PE-C-4C2.5-33 | CONTROL | 40 | B2-SWG-64301 (B2-SWG-6430102) | 10KV SWGR #1 FOR BLOCK #2 | 1.3_LEB FOR BLOCK #2 | B2-ATS-64701 | HSBT FOR 10kV SWGR #1 FOR BLOCK #2 | 1.3_LEB FOR BLOCK #2 | B264-017AT0008 → B264-017AT0007 → B264-017AT0203 → END |  |  |  | ETC
PE-C-12C2.5-09 | 1 |  | PE-C-12C2.5-09 | C-12C2.5 | -09 | 949 | 936 | 10kV SWGR#1 FOR BLOCK#2 | B2-SWG-64301-C4021 | 0.6/1kV CU/XLPE/OS/LSZH | 12C x 2.5mm2 | PE-C-12C2.5-09 | CONTROL | 520 | B2-SWG-64301 (B2-SWG-6430103) | 10KV SWGR #1 FOR BLOCK #2 | 1.3_LEB FOR BLOCK #2 | B0-SWG-64301 | 10KV SWGR FOR COMMON A | 1.2_LEB FOR BLOCK #1 | B264-017BT0008 → B264-017BT0211 → B264-017BT0212 → B264-017BT0213 → B264-017BT0214 → B025-017DT0088 → B025-017DT0087 → B025-017DT0086 → B025-017DT0085 → B025-017DT0084 → B025-017DT0083 → B025-017DT0082 → B025-017DT0080 → B025-017DT0079 → B025-017DT0078 → B025-017DT0077 → B025-017DT0076 → B025-017DT0074 → B025-017DT0072 → B025-017DT0071 → B025-017DT0070 → B025-017DT0069 → B025-017ET0068 → B064-017BT0295 → B064-017BT0294 → B064-017BT0293 → B064-017BT0079 → B064-017BT0078 → B064-017BT0077 → B064-017BT0277 → B064-017BT0067 → B064-017BT0281 → B064-017BT0239 → B064-017BT0048 → B064-017BT0047 → END |  |  | 0 | ETC
PE-C-4C2.5-15 | 1 |  | PE-C-4C2.5-15 | C-4C2.5 | -15 | 950 | 937 | 10kV SWGR#1 FOR BLOCK#2 | B2-SWG-64301-C4022 | 0.6/1kV CU/XLPE/OS/LSZH | 4C x 2.5mm2 | PE-C-4C2.5-15 | CONTROL | 530 | B2-SWG-64301 (B2-SWG-6430103) | 10KV SWGR #1 FOR BLOCK #2 | 1.3_LEB FOR BLOCK #2 | B0-ATS-64701 | HSBT FOR 10kV SWGR COMMON A | 1.2_LEB FOR BLOCK #1 | B264-017BT0008 → B264-017BT0211 → B264-017BT0212 → B264-017BT0213 → B264-017BT0214 → B025-017DT0088 → B025-017DT0087 → B025-017DT0086 → B025-017DT0085 → B025-017DT0084 → B025-017DT0083 → B025-017DT0082 → B025-017DT0080 → B025-017DT0079 → B025-017DT0078 → B025-017DT0077 → B025-017DT0076 → B025-017DT0074 → B025-017DT0072 → B025-017DT0071 → B025-017DT0070 → B025-017DT0069 → B025-017ET0068 → B064-017BT0295 → B064-017BT0294 → B064-017BT0293 → B064-017BT0079 → B064-017BT0078 → B064-017BT0077 → B064-017BT0277 → B064-017BT0067 → B064-017BT0281 → B064-017BT0239 → B064-017BT0048 → B064-017BT0234 → END |  |  | 0 | ETC
PE-C-4C4-19 | 1 |  | PE-C-4C4-19 | C-4C4 | -27 | 951 | 938 | 10kV SWGR#1 FOR BLOCK#2 | B2-SWG-64301-C3011 | 0.6/1kV CU/XLPE/OS/LSZH | 4C x 4mm2 | PE-C-4C4-19 | CT SOURCE | 40 | B2-SWG-64301 (B2-SWG-6430105) | 10KV SWGR #1 FOR BLOCK #2 | 1.3_LEB FOR BLOCK #2 | B2-ATS-64701 | HSBT FOR 10kV SWGR #1 FOR BLOCK #2 | 1.3_LEB FOR BLOCK #2 | B264-017AT0008 → B264-017AT0007 → B264-017AT0203 → END |  |  | 0 | ETC
PE-C-4C4-20 | 1 |  | PE-C-4C4-20 | C-4C4 | -27 | 952 | 939 | 10kV SWGR#1 FOR BLOCK#2 | B2-SWG-64301-C3521 | 0.6/1kV CU/XLPE/OS/LSZH | 4C x 4mm2 | PE-C-4C4-20 | PT SOURCE | 40 | B2-SWG-64301 (B2-SWG-6430105) | 10KV SWGR #1 FOR BLOCK #2 | 1.3_LEB FOR BLOCK #2 | B2-ATS-64701 | HSBT FOR 10kV SWGR #1 FOR BLOCK #2 | 1.3_LEB FOR BLOCK #2 | B264-017AT0008 → B264-017AT0007 → B264-017AT0203 → END |  |  | 0 | ETC
PE-C-4C2.5-16 | 1 |  | PE-C-4C2.5-16 | C-4C2.5 | -16 | 953 | 940 | 10kV SWGR#1 FOR BLOCK#2 | B2-SWG-64301-C4031 | 0.6/1kV CU/XLPE/OS/LSZH | 4C x 2.5mm2 | PE-C-4C2.5-16 | CONTROL | 520 | B2-SWG-64301 (B2-SWG-6430105) | 10KV SWGR #1 FOR BLOCK #2 | 1.3_LEB FOR BLOCK #2 | B0-SWG-64303 (B0-SWG-6430302) | 10KV SWGR FOR BACKUP 1 | 1.2_LEB FOR BLOCK #1 | B264-017BT0008 → B264-017BT0211 → B264-017BT0212 → B264-017BT0213 → B264-017BT0214 → B025-017DT0088 → B025-017DT0087 → B025-017DT0086 → B025-017DT0085 → B025-017DT0084 → B025-017DT0083 → B025-017DT0082 → B025-017DT0080 → B025-017DT0079 → B025-017DT0078 → B025-017DT0077 → B025-017DT0076 → B025-017DT0074 → B025-017DT0072 → B025-017DT0071 → B025-017DT0070 → B025-017DT0069 → B025-017ET0068 → B064-017BT0295 → B064-017BT0112 → B064-017BT0113 → B064-017BT0308 → B064-017BT0307 → B064-017BT0306 → B064-017BT0072 → B064-017BT0071 → END |  |  | 0 | ETC
PE-C-4C2.5-17 | 1 |  | PE-C-4C2.5-17 | C-4C2.5 | -17 | 954 | 941 | 10kV SWGR#1 FOR BLOCK#2 | B2-SWG-64301-C4032 | 0.6/1kV CU/XLPE/OS/LSZH | 4C x 2.5mm2 | PE-C-4C2.5-17 | CONTROL | 520 | B2-SWG-64301 (B2-SWG-6430105) | 10KV SWGR #1 FOR BLOCK #2 | 1.3_LEB FOR BLOCK #2 | B0-SWG-64303 (B0-SWG-6430302) | 10KV SWGR FOR BACKUP 1 | 1.2_LEB FOR BLOCK #1 | B264-017BT0008 → B264-017BT0211 → B264-017BT0212 → B264-017BT0213 → B264-017BT0214 → B025-017DT0088 → B025-017DT0087 → B025-017DT0086 → B025-017DT0085 → B025-017DT0084 → B025-017DT0083 → B025-017DT0082 → B025-017DT0080 → B025-017DT0079 → B025-017DT0078 → B025-017DT0077 → B025-017DT0076 → B025-017DT0074 → B025-017DT0072 → B025-017DT0071 → B025-017DT0070 → B025-017DT0069 → B025-017ET0068 → B064-017BT0295 → B064-017BT0112 → B064-017BT0113 → B064-017BT0308 → B064-017BT0307 → B064-017BT0306 → B064-017BT0072 → B064-017BT0071 → END |  |  | 0 | ETC
PE-C-4C2.5-17 | 1 |  | PE-C-4C2.5-17 | C-4C2.5 | -17 | 955 | 942 | 10kV SWGR#1 FOR BLOCK#2 | B2-SWG-64301-C4033 | 0.6/1kV CU/XLPE/OS/LSZH | 4C x 2.5mm2 | PE-C-4C2.5-17 | CONTROL | 520 | B2-SWG-64301 (B2-SWG-6430105) | 10KV SWGR #1 FOR BLOCK #2 | 1.3_LEB FOR BLOCK #2 | B0-SWG-64303 (B0-SWG-6430301) | 10KV SWGR FOR BACKUP 1 | 1.2_LEB FOR BLOCK #1 | B264-017BT0008 → B264-017BT0211 → B264-017BT0212 → B264-017BT0213 → B264-017BT0214 → B025-017DT0088 → B025-017DT0087 → B025-017DT0086 → B025-017DT0085 → B025-017DT0084 → B025-017DT0083 → B025-017DT0082 → B025-017DT0080 → B025-017DT0079 → B025-017DT0078 → B025-017DT0077 → B025-017DT0076 → B025-017DT0074 → B025-017DT0072 → B025-017DT0071 → B025-017DT0070 → B025-017DT0069 → B025-017ET0068 → B064-017BT0295 → B064-017BT0112 → B064-017BT0113 → B064-017BT0308 → B064-017BT0307 → B064-017BT0306 → B064-017BT0072 → B064-017BT0071 → END |  |  | 0 | ETC
PE-C-4C2.5-17 | 1 | DRUM변경(8/14) | PE-C-4C2.5-17 | C-4C2.5 | -17 | 956 | 943 | 10kV SWGR#1 FOR BLOCK#2 | B2-SWG-64301-C4034 | 0.6/1kV CU/XLPE/OS/LSZH | 4C x 2.5mm2 | PE-C-4C2.5-17 | CONTROL | 520 | B2-SWG-64301 (B2-SWG-6430105) | 10KV SWGR #1 FOR BLOCK #2 | 1.3_LEB FOR BLOCK #2 | B0-SWG-64303 (B0-SWG-6430301) | 10KV SWGR FOR BACKUP 1 | 1.2_LEB FOR BLOCK #1 | B264-017BT0008 → B264-017BT0211 → B264-017BT0212 → B264-017BT0213 → B264-017BT0214 → B025-017DT0088 → B025-017DT0087 → B025-017DT0086 → B025-017DT0085 → B025-017DT0084 → B025-017DT0083 → B025-017DT0082 → B025-017DT0080 → B025-017DT0079 → B025-017DT0078 → B025-017DT0077 → B025-017DT0076 → B025-017DT0074 → B025-017DT0072 → B025-017DT0071 → B025-017DT0070 → B025-017DT0069 → B025-017ET0068 → B064-017BT0295 → B064-017BT0112 → B064-017BT0113 → B064-017BT0308 → B064-017BT0307 → B064-017BT0306 → B064-017BT0072 → B064-017BT0071 → END |  |  | 0 | ETC
PE-C-4C2.5-18 | 1 |  | PE-C-4C2.5-18 | C-4C2.5 | -18 | 957 | 944 | 10kV SWGR#1 FOR BLOCK#2 | B2-SWG-64301-C4035 | 0.6/1kV CU/XLPE/OS/LSZH | 4C x 2.5mm2 | PE-C-4C2.5-18 | CONTROL | 520 | B2-SWG-64301 (B2-SWG-6430105) | 10KV SWGR #1 FOR BLOCK #2 | 1.3_LEB FOR BLOCK #2 | B0-SWG-64303 (B0-SWG-6430301) | 10KV SWGR FOR BACKUP 1 | 1.2_LEB FOR BLOCK #1 | B264-017BT0008 → B264-017BT0211 → B264-017BT0212 → B264-017BT0213 → B264-017BT0214 → B025-017DT0088 → B025-017DT0087 → B025-017DT0086 → B025-017DT0085 → B025-017DT0084 → B025-017DT0083 → B025-017DT0082 → B025-017DT0080 → B025-017DT0079 → B025-017DT0078 → B025-017DT0077 → B025-017DT0076 → B025-017DT0074 → B025-017DT0072 → B025-017DT0071 → B025-017DT0070 → B025-017DT0069 → B025-017ET0068 → B064-017BT0295 → B064-017BT0112 → B064-017BT0113 → B064-017BT0308 → B064-017BT0307 → B064-017BT0306 → B064-017BT0072 → B064-017BT0071 → END |  |  | 0 | ETC
PE-C-8C2.5-14 | 1 |  | PE-C-8C2.5-14 | C-8C2.5 | -14 | 958 | 945 | 10kV SWGR#1 FOR BLOCK#2 | B2-SWG-64301-C4036 | 0.6/1kV CU/XLPE/OS/LSZH | 8C x 2.5mm2 | PE-C-8C2.5-14 | CONTROL | 510 | B2-SWG-64301 (B2-SWG-6430105) | 10KV SWGR #1 FOR BLOCK #2 | 1.3_LEB FOR BLOCK #2 | B1-SWG-64301 (B1-SWG-6430103) | 10KV SWGR #1 FOR BLOCK #1 | 1.2_LEB FOR BLOCK #1 | B264-017BT0008 → B264-017BT0211 → B264-017BT0212 → B264-017BT0213 → B264-017BT0214 → B025-017DT0088 → B025-017DT0087 → B025-017DT0086 → B025-017DT0085 → B025-017DT0084 → B025-017DT0083 → B025-017DT0082 → B025-017DT0080 → B025-017DT0079 → B025-017DT0078 → B025-017DT0077 → B025-017DT0076 → B025-017DT0074 → B025-017DT0072 → B025-017DT0071 → B025-017DT0070 → B025-017DT0069 → B025-017ET0068 → B064-017BT0295 → B064-017BT0294 → B064-017BT0293 → B064-017BT0079 → B064-017BT0078 → B064-017BT0077 → B064-017BT0277 → B064-017BT0066 → END |  |  | 0 | ETC
PE-C-8C2.5-14 | 1 |  | PE-C-8C2.5-14 | C-8C2.5 | -14 | 959 | 946 | 10kV SWGR#1 FOR BLOCK#2 | B2-SWG-64301-C4037 | 0.6/1kV CU/XLPE/OS/LSZH | 8C x 2.5mm2 | PE-C-8C2.5-14 | CONTROL | 510 | B2-SWG-64301 (B2-SWG-6430105) | 10KV SWGR #1 FOR BLOCK #2 | 1.3_LEB FOR BLOCK #2 | B1-SWG-64302 (B1-SWG-6430203) | 10KV SWGR #2 FOR BLOCK #1 | 1.2_LEB FOR BLOCK #1 | B264-017BT0008 → B264-017BT0211 → B264-017BT0212 → B264-017BT0213 → B264-017BT0214 → B025-017DT0088 → B025-017DT0087 → B025-017DT0086 → B025-017DT0085 → B025-017DT0084 → B025-017DT0083 → B025-017DT0082 → B025-017DT0080 → B025-017DT0079 → B025-017DT0078 → B025-017DT0077 → B025-017DT0076 → B025-017DT0074 → B025-017DT0072 → B025-017DT0071 → B025-017DT0070 → B025-017DT0069 → B025-017ET0068 → B064-017BT0295 → B064-017BT0294 → B064-017BT0293 → B064-017BT0079 → B064-017BT0078 → B064-017BT0077 → B064-017BT0076 → END |  |  | 0 | ETC
PE-C-8C2.5-06 | 1 |  | PE-C-8C2.5-06 | C-8C2.5 | -15 | 960 | 947 | 10kV SWGR#1 FOR BLOCK#2 | B2-SWG-64301-C4038 | 0.6/1kV CU/XLPE/OS/LSZH | 8C x 2.5mm2 | PE-C-8C2.5-06 | CONTROL | 510 | B2-SWG-64301 (B2-SWG-6430105) | 10KV SWGR #1 FOR BLOCK #2 | 1.3_LEB FOR BLOCK #2 | B1-SWG-64302 (B2-SWG-6430205) | 10KV SWGR #2 FOR BLOCK #1 | 1.2_LEB FOR BLOCK #1 | B264-017BT0008 → B264-017BT0211 → B264-017BT0212 → B264-017BT0213 → B264-017BT0214 → B025-017DT0088 → B025-017DT0087 → B025-017DT0086 → B025-017DT0085 → B025-017DT0084 → B025-017DT0083 → B025-017DT0082 → B025-017DT0080 → B025-017DT0079 → B025-017DT0078 → B025-017DT0077 → B025-017DT0076 → B025-017DT0074 → B025-017DT0072 → B025-017DT0071 → B025-017DT0070 → B025-017DT0069 → B025-017ET0068 → B064-017BT0295 → B064-017BT0294 → B064-017BT0293 → B064-017BT0079 → B064-017BT0078 → B064-017BT0077 → B064-017BT0076 → B064-017BT0075 → END |  |  | 0 | ETC
PE-C-8C2.5-08 | 1 |  | PE-C-8C2.5-08 | C-8C2.5 | -08 | 961 | 948 | 10kV SWGR#1 FOR BLOCK#2 | B2-SWG-64301-C4039 | 0.6/1kV CU/XLPE/OS/LSZH | 8C x 2.5mm2 | PE-C-8C2.5-08 | CONTROL | 670 | B2-SWG-64301 (B2-SWG-6430105) | 10KV SWGR #1 FOR BLOCK #2 | 1.3_LEB FOR BLOCK #2 | B0-PMS-43301 | BSEDG MASTER PLC PANEL | 9_BLACK START DIESEL GENERATOR (CONTAINER TYPE) | B264-017AT0008 → B264-017AT0211 → B264-017AT0212 → B264-017AT0039 → B264-017AT0222 → B264-017AT0223 → B264-017AT0053 → B264-017AT0249 → B025-017CT0122 → B025-017CT0121 → B025-017CT0120 → B025-017CT0119 → B025-017CT0118 → B025-017CT0117 → B025-017CT0116 → B025-017CT0115 → B025-017CT0114 → B025-017CT0113 → B025-017CT0112 → B025-017CT0111 → B025-017CT0110 → B025-017CT0109 → B064-017AT0259 → B064-017AT0107 → B064-017AT0108 → B064-017AT0109 → B064-017AT0110 → B064-017AT0294 → B064-017AT0104 → B064-997AT0026 → M0509 → D0507-C57 → M0524 → D0509-C34 → M0511 → D0510-C34 → M0512 → D0511-C34 → M0513 → D0512-C24 → M0514 → D0513-C23 → M0515 → D0522-C21 → B043-012COT0005 → END |  |  | 0 | ETC
PE-C-8C2.5-19 | 1 |  | PE-C-8C2.5-19 | C-8C2.5 | -19 | 962 | 949 | 10kV SWGR#1 FOR BLOCK#2 | B2-SWG-64301-C4040 | 0.6/1kV CU/XLPE/OS/LSZH | 8C x 2.5mm2 | PE-C-8C2.5-19 | CONTROL | 40 | B2-SWG-64301 (B2-SWG-6430105) | 10KV SWGR #1 FOR BLOCK #2 | 1.3_LEB FOR BLOCK #2 | B2-ATS-64701 | HSBT FOR 10kV SWGR #1 FOR BLOCK #2 | 1.3_LEB FOR BLOCK #2 | B264-017AT0008 → B264-017AT0007 → B264-017AT0203 → END |  |  | 0 | ETC
PE-C-4C2.5-15 | 1 |  | PE-C-4C2.5-15 | C-4C2.5 | -15 | 963 | 950 | 10kV SWGR#1 FOR BLOCK#2 | B2-SWG-64301-C4041 | 0.6/1kV CU/XLPE/OS/LSZH | 4C x 2.5mm2 | PE-C-4C2.5-15 | CONTROL | 530 | B2-SWG-64301 (B2-SWG-6430105) | 10KV SWGR #1 FOR BLOCK #2 | 1.3_LEB FOR BLOCK #2 | B0-ATS-64701 | HSBT FOR 10kV SWGR COMMON A | 1.2_LEB FOR BLOCK #1 | B264-017BT0008 → B264-017BT0211 → B264-017BT0212 → B264-017BT0213 → B264-017BT0214 → B025-017DT0088 → B025-017DT0087 → B025-017DT0086 → B025-017DT0085 → B025-017DT0084 → B025-017DT0083 → B025-017DT0082 → B025-017DT0080 → B025-017DT0079 → B025-017DT0078 → B025-017DT0077 → B025-017DT0076 → B025-017DT0074 → B025-017DT0072 → B025-017DT0071 → B025-017DT0070 → B025-017DT0069 → B025-017ET0068 → B064-017BT0295 → B064-017BT0294 → B064-017BT0293 → B064-017BT0079 → B064-017BT0078 → B064-017BT0077 → B064-017BT0277 → B064-017BT0067 → B064-017BT0281 → B064-017BT0239 → B064-017BT0048 → B064-017BT0234 → END |  |  | 0 | ETC
PE-C-12C2.5-11 | 1 |  | PE-C-12C2.5-11 | C-12C2.5 | -11 | 964 | 951 | 10kV SWGR#1 FOR BLOCK#2 | B2-SWG-64301-C4053 | 0.6/1kV CU/XLPE/OS/LSZH | 12C x 2.5mm2 | PE-C-12C2.5-11 | CONTROL | 250 | B2-SWG-64301 (B2-SWG-6430107) | 10KV SWGR #1 FOR BLOCK #2 | 1.3_LEB FOR BLOCK #2 | 21CJT | SEE/SFC EQUIPMENT | 1.1_MAIN BUILDING COMPLEX / PCC-21 | B264-017AT0008 → B264-017AT0007 → B264-017AT0203 → B264-017AT0204 → B264-017AT0037 → B264-017AT0201 → B264-017AT0042 → B264-017AT0043 → B264-017AT0229 → B264-997AT0016 → M0407 → D0302-C45 → M0302 → D0303-C45 → M0303 → D0305-C37 → M0306 → D0321-C37 → M0307 → D0306-C41 → M0308 → D0322-C44 → M0309 → B212-017AT0011 → B212-017AT0010 → B212-017AT0009 → B212-017AT0008 → B212-017AT0007 → B212-017AT0006 → B212-017AT0005 → END |  |  | 0 | ETC
PE-C-12C2.5-10 | 1 |  | PE-C-12C2.5-10 | C-12C2.5 | -10 | 965 | 952 | 10kV SWGR#1 FOR BLOCK#2 | B2-SWG-64301-C4054 | 0.6/1kV CU/XLPE/OS/LSZH | 12C x 2.5mm2 | PE-C-12C2.5-10 | CONTROL | 250 | B2-SWG-64301 (B2-SWG-6430109) | 10KV SWGR #1 FOR BLOCK #2 | 1.3_LEB FOR BLOCK #2 | 21CJT | SEE/SFC EQUIPMENT | 1.1_MAIN BUILDING COMPLEX / PCC-21 | B264-017AT0008 → B264-017AT0007 → B264-017AT0203 → B264-017AT0204 → B264-017AT0037 → B264-017AT0201 → B264-017AT0042 → B264-017AT0043 → B264-017AT0229 → B264-997AT0016 → M0407 → D0302-C45 → M0302 → D0303-C45 → M0303 → D0305-C37 → M0306 → D0321-C37 → M0307 → D0306-C41 → M0308 → D0322-C44 → M0309 → B212-017AT0011 → B212-017AT0010 → B212-017AT0009 → B212-017AT0008 → B212-017AT0007 → B212-017AT0006 → B212-017AT0005 → END |  |  | 0 | ETC
PE-C-4C2.5-19 | 1 |  | PE-C-4C2.5-19 | C-4C2.5 | -19 | 966 | 953 | 10kV SWGR#1 FOR BLOCK#2 | B2-SWG-64301-C4055 | 0.6/1kV CU/XLPE/OS/LSZH | 4C x 2.5mm2 | PE-C-4C2.5-19 | CONTROL | 240 | B2-SWG-64301 (B2-SWG-6430109) | 10KV SWGR #1 FOR BLOCK #2 | 1.3_LEB FOR BLOCK #2 | 21CHA01 | GENERATOR PROTECTION SYSTEM 1; MEASURING; METERING | 1.1_MAIN BUILDING COMPLEX / PCC-21 | B264-017AT0008 → B264-017AT0007 → B264-017AT0203 → B264-017AT0204 → B264-017AT0037 → B264-017AT0201 → B264-017AT0042 → B264-017AT0043 → B264-017AT0229 → B264-997AT0016 → M0407 → D0302-C45 → M0302 → D0303-C45 → M0303 → D0305-C37 → M0306 → D0321-C37 → M0307 → D0306-C41 → M0308 → D0322-C44 → M0309 → B212-017AT0011 → B212-017AT0002 → B212-017AT0003 → END |  |  | 0 | ETC
PE-C-4C2.5-24 | 1 |  | PE-C-4C2.5-33 | C-4C2.5 | -24 | 967 | 954 | 10kV SWGR#1 FOR BLOCK#2 | B2-SWG-64301-C4056 | 0.6/1kV CU/XLPE/OS/LSZH | 4C x 2.5mm2 | PE-C-4C2.5-33 | CONTROL | 240 | B2-SWG-64301 (B2-SWG-6430109) | 10KV SWGR #1 FOR BLOCK #2 | 1.3_LEB FOR BLOCK #2 | 21CHA02 | GENERATOR PROTECTION SYSTEM 2; SYNCHRONIZING | 1.1_MAIN BUILDING COMPLEX / PCC-21 | B264-017AT0008 → B264-017AT0007 → B264-017AT0203 → B264-017AT0204 → B264-017AT0037 → B264-017AT0201 → B264-017AT0042 → B264-017AT0043 → B264-017AT0229 → B264-997AT0016 → M0407 → D0302-C45 → M0302 → D0303-C45 → M0303 → D0305-C37 → M0306 → D0321-C37 → M0307 → D0306-C41 → M0308 → D0322-C44 → M0309 → B212-017AT0011 → B212-017AT0002 → B212-017AT0003 → END |  |  | 0 | ETC |  |  | PE-C-4C2.5-24 | PE-C-4C2.5-33 | 재배정(9/14)
PE-C-12C2.5-12 | 1 |  | PE-C-12C2.5-13 | C-12C2.5 | -12 | 968 | 955 | 10kV SWGR#1 FOR BLOCK#2 | B2-SWG-64301-C4057 | 0.6/1kV CU/XLPE/OS/LSZH | 12C x 2.5mm2 | PE-C-12C2.5-13 | CONTROL | 60 | B2-SWG-64301 (B2-SWG-6430110) | 10KV SWGR #1 FOR BLOCK #2 | 1.3_LEB FOR BLOCK #2 | B2-SWG-64603 | 400V SWGR FOR GT/HRSG #2 FOR BLOCK #2 - A | 1.3_LEB FOR BLOCK #2 | B264-017AT0007 → B264-017BT0203 → B264-017AT0204 → B264-017AT0038 → B264-017AT0039 → END |  |  | 0 | ETC |  |  | PE-C-12C2.5-12 | PE-C-12C2.5-13 | 재배정(9/14)
PE-C-12C2.5-11 | 1 |  | PE-C-12C2.5-11 | C-12C2.5 | -11 | 969 | 956 | 10kV SWGR#1 FOR BLOCK#2 | B2-SWG-64301-C4058 | 0.6/1kV CU/XLPE/OS/LSZH | 12C x 2.5mm2 | PE-C-12C2.5-11 | CONTROL | 50 | B2-SWG-64301 (B2-SWG-6430111) | 10KV SWGR #1 FOR BLOCK #2 | 1.3_LEB FOR BLOCK #2 | B2-SWG-64601 | 400V SWGR FOR GT/HRSG #1 FOR BLOCK #2 - A | 1.3_LEB FOR BLOCK #2 | B264-017BT0007 → B264-017BT0203 → B264-017BT0204 → B264-017BT0038 → END |  |  | 0 | ETC
PE-C-12C2.5-04 | 1 |  | PE-C-12C2.5-04 | C-12C2.5 | -04 | 970 | 957 | 10kV SWGR#1 FOR BLOCK#2 | B2-ATS-64701-C4001 | 0.6/1kV CU/XLPE/OS/LSZH | 12C x 2.5mm2 | PE-C-12C2.5-04 | CONTROL | 40 | B2-ATS-64701 | HSBT FOR 10kV SWGR #1 FOR BLOCK #2 | 1.3_LEB FOR BLOCK #2 | B2-SWG-64301 (B2-SWG-6430101) | 10KV SWGR #1 FOR BLOCK #2 | 1.3_LEB FOR BLOCK #2 | B264-017BT0203 → B264-017BT0007 → B264-017BT0008 → END |  |  | 0 | ETC
PE-C-12C2.5-04 | 1 | DRUM변경(8/14) | PE-C-12C2.5-04 | C-12C2.5 | -04 | 971 | 958 | 10kV SWGR#1 FOR BLOCK#2 | B2-ATS-64701-C4002 | 0.6/1kV CU/XLPE/OS/LSZH | 12C x 2.5mm2 | PE-C-12C2.5-04 | CONTROL | 40 | B2-ATS-64701 | HSBT FOR 10kV SWGR #1 FOR BLOCK #2 | 1.3_LEB FOR BLOCK #2 | B2-SWG-64301 (B2-SWG-6430105) | 10KV SWGR #1 FOR BLOCK #2 | 1.3_LEB FOR BLOCK #2 | B264-017BT0203 → B264-017BT0007 → B264-017BT0008 → END |  |  | 0 | ETC
PE-C-4C4-25 | 1 | DRUM변경(8/14) | PE-C-4C4-25 | C-4C4 | -20 | 972 | 959 | 10kV SWGR#2 FOR BLOCK#2 | B2-SWG-64302-C3001 | 0.6/1kV CU/XLPE/OS/LSZH | 4C x 4mm2 | PE-C-4C4-25 | CT SOURCE | 100 | B2-SWG-64302 (B2-SWG-6430201) | 10KV SWGR #2 FOR BLOCK #2 | 1.3_LEB FOR BLOCK #2 | B2-PRP-64705 | BLOCK#2 UAT PROTECTION RELAY PANEL #2 | 1.3_LEB FOR BLOCK #2 | B264-017AT0013 → B264-017AT0212 → B264-017AT0039 → B264-017AT0040 → B264-017AT0041 → B264-017AT0031 → B264-017AT0032 → B264-017AT0033 → B264-017AT0034 → B264-017AT0035 → B264-017AT0245 → END |  |  | 0 | ETC
PE-C-4C4-14 | 1 |  | PE-C-4C4-14 | C-4C4 | -13 | 973 | 960 | 10kV SWGR#2 FOR BLOCK#2 | B2-SWG-64302-C3002 | 0.6/1kV CU/XLPE/OS/LSZH | 4C x 4mm2 | PE-C-4C4-14 | CT SOURCE | 30 | B2-SWG-64302 (B2-SWG-6430201) | 10KV SWGR #2 FOR BLOCK #2 | 1.3_LEB FOR BLOCK #2 | B2-ATS-64702 | HSBT FOR 10kV SWGR #2 FOR BLOCK #2 | 1.3_LEB FOR BLOCK #2 | B264-017AT0013 → END |  |  | 0 | ETC
PE-C-4C4-25 | 1 |  | PE-C-4C4-25 | C-4C4 | -24 | 974 | 961 | 10kV SWGR#2 FOR BLOCK#2 | B2-SWG-64302-C3003 | 0.6/1kV CU/XLPE/OS/LSZH | 4C x 4mm2 | PE-C-4C4-25 | CT SOURCE | 90 | B2-SWG-64302 (B2-SWG-6430201) | 10KV SWGR #2 FOR BLOCK #2 | 1.3_LEB FOR BLOCK #2 | K00+P94 | BLOCK#2 SWITCHGEAR METERING CABINET | 1.3_LEB FOR BLOCK #2 | B264-017BT0013 → B264-017BT0014 → B264-017BT0015 → B264-017BT0234 → B264-017BT0041 → B264-017BT0031 → B264-017BT0032 → B264-017BT0033 → B264-017BT0034 → B264-017BT0244 → END |  |  |  | ETC
PE-C-4C4-26 | 1 | DRUM변경(8/14) | PE-C-4C4-26 | C-4C4 | -12 | 975 | 962 | 10kV SWGR#2 FOR BLOCK#2 | B2-SWG-64302-C3501 | 0.6/1kV CU/XLPE/OS/LSZH | 4C x 4mm2 | PE-C-4C4-26 | PT SOURCE | 670 | B2-SWG-64302 (B2-SWG-6430201) | 10KV SWGR #2 FOR BLOCK #2 | 1.3_LEB FOR BLOCK #2 | B0-PMS-43301 | BSEDG MASTER PLC PANEL | 9_BLACK START DIESEL GENERATOR (CONTAINER TYPE) | B264-017AT0013 → B264-017AT0212 → B264-017AT0039 → B264-017AT0222 → B264-017AT0223 → B264-017AT0053 → B264-017AT0249 → B025-017CT0122 → B025-017CT0121 → B025-017CT0120 → B025-017CT0119 → B025-017CT0118 → B025-017CT0117 → B025-017CT0116 → B025-017CT0115 → B025-017CT0114 → B025-017CT0113 → B025-017CT0112 → B025-017CT0111 → B025-017CT0110 → B025-017CT0109 → B064-017AT0259 → B064-017AT0107 → B064-017AT0108 → B064-017AT0109 → B064-017AT0110 → B064-017AT0294 → B064-017AT0104 → B064-997AT0026 → M0509 → D0507-C57 → M0524 → D0509-C34 → M0511 → D0510-C34 → M0512 → D0511-C34 → M0513 → D0512-C24 → M0514 → D0513-C23 → M0515 → D0522-C21 → B043-012COT0005 → END |  |  | 0 | ETC
PE-C-4C4-21 | 1 | DRUM변경(8/14) | PE-C-4C4-21 | C-4C4 | -15 | 976 | 963 | 10kV SWGR#2 FOR BLOCK#2 | B2-SWG-64302-C3502 | 0.6/1kV CU/XLPE/OS/LSZH | 4C x 4mm2 | PE-C-4C4-21 | PT SOURCE | 30 | B2-SWG-64302 (B2-SWG-6430201) | 10KV SWGR #2 FOR BLOCK #2 | 1.3_LEB FOR BLOCK #2 | B2-ATS-64702 | HSBT FOR 10kV SWGR #2 FOR BLOCK #2 | 1.3_LEB FOR BLOCK #2 | B264-017AT0013 → END |  |  | 0 | ETC
PE-C-4C4-26 | 1 | DRUM변경(8/14) | PE-C-4C4-26 | C-4C4 | -24 | 977 | 964 | 10kV SWGR#2 FOR BLOCK#2 | B2-SWG-64302-C3503 | 0.6/1kV CU/XLPE/OS/LSZH | 4C x 4mm2 | PE-C-4C4-26 | PT SOURCE | 90 | B2-SWG-64302 (B2-SWG-6430201) | 10KV SWGR #2 FOR BLOCK #2 | 1.3_LEB FOR BLOCK #2 | K00+P94 | BLOCK#2 SWITCHGEAR METERING CABINET | 1.3_LEB FOR BLOCK #2 | B264-017BT0013 → B264-017BT0014 → B264-017BT0015 → B264-017BT0234 → B264-017BT0041 → B264-017BT0031 → B264-017BT0032 → B264-017BT0033 → B264-017BT0034 → B264-017BT0244 → END |  |  |  | ETC
PE-C-4C2.5-29 | 1 |  | PE-C-4C2.5-33 | C-4C2.5 | -29 | 978 | 965 | 10kV SWGR#2 FOR BLOCK#2 | B2-SWG-64302-C4001 | 0.6/1kV CU/XLPE/OS/LSZH | 4C x 2.5mm2 | PE-C-4C2.5-33 | CONTROL | 120 | B2-SWG-64302 (B2-SWG-6430201) | 10KV SWGR #2 FOR BLOCK #2 | 1.3_LEB FOR BLOCK #2 | B2-CB-12301 | GCB#22 FOR GT#2 SIDE BLOCK #2 | 1.1_MAIN BUILDING COMPLEX / GCB-22 | B264-017AT0013 → B264-017AT0212 → B264-017AT0039 → B264-017AT0222 → B264-017AT0229 → B264-997AT0016 → M0407 → D0302-C47 → M0302 → D0303-C47 → M0303 → B261-007BC0512 → B261-017BC0504 → END |  |  | 0 | ETC |  |  | PE-C-4C2.5-29 | PE-C-4C2.5-33 | 재배정(9/14)
PE-C-8C2.5-17 | 1 |  | PE-C-8C2.5-17 | C-8C2.5 | -17 | 979 | 966 | 10kV SWGR#2 FOR BLOCK#2 | B2-SWG-64302-C4002 | 0.6/1kV CU/XLPE/OS/LSZH | 8C x 2.5mm2 | PE-C-8C2.5-17 | CONTROL | 60 | B2-SWG-64302 (B2-SWG-6430201) | 10KV SWGR #2 FOR BLOCK #2 | 1.3_LEB FOR BLOCK #2 | D13+S_D13/2 | MARSHALLING KIOSK INTERFACE PANEL FOR GTG22 | 1.3_LEB FOR BLOCK #2 | B264-017AT0013 → B264-017AT0211 → B264-017AT0009 → B264-017AT0010 → B264-017AT0011 → B264-017AT0012 → END |  |  |  | ETC
PE-C-4C2.5-31 | 1 |  | PE-C-4C2.5-33 | C-4C2.5 | -31 | 980 | 967 | 10kV SWGR#2 FOR BLOCK#2 | B2-SWG-64302-C4003 | 0.6/1kV CU/XLPE/OS/LSZH | 4C x 2.5mm2 | PE-C-4C2.5-33 | CONTROL | 100 | B2-SWG-64302 (B2-SWG-6430201) | 10KV SWGR #2 FOR BLOCK #2 | 1.3_LEB FOR BLOCK #2 | B2-PRP-64704 IED-1 | BLOCK#2 GSUT PROTECTION RELAY PANEL #2 | 1.3_LEB FOR BLOCK #2 | B264-017AT0013 → B264-017AT0212 → B264-017AT0039 → B264-017AT0040 → B264-017AT0041 → B264-017AT0031 → B264-017AT0032 → B264-017AT0033 → B264-017AT0034 → B264-017AT0035 → B264-017AT0245 → END |  |  | 0 | ETC |  |  | PE-C-4C2.5-31 | PE-C-4C2.5-33 | 재배정(9/14)
PE-C-4C2.5-31 | 1 |  | PE-C-4C2.5-33 | C-4C2.5 | -31 | 981 | 968 | 10kV SWGR#2 FOR BLOCK#2 | B2-SWG-64302-C4004 | 0.6/1kV CU/XLPE/OS/LSZH | 4C x 2.5mm2 | PE-C-4C2.5-33 | CONTROL | 100 | B2-SWG-64302 (B2-SWG-6430201) | 10KV SWGR #2 FOR BLOCK #2 | 1.3_LEB FOR BLOCK #2 | B2-PRP-64704 IED-2 | BLOCK#2 GSUT PROTECTION RELAY PANEL #2 | 1.3_LEB FOR BLOCK #2 | B264-017AT0013 → B264-017AT0212 → B264-017AT0039 → B264-017AT0040 → B264-017AT0041 → B264-017AT0031 → B264-017AT0032 → B264-017AT0033 → B264-017AT0034 → B264-017AT0035 → B264-017AT0245 → END |  |  | 0 | ETC |  |  | PE-C-4C2.5-31 | PE-C-4C2.5-33 | 재배정(9/14)
PE-C-8C2.5-09 | 1 |  | PE-C-8C2.5-09 | C-8C2.5 | -09 | 982 | 969 | 10kV SWGR#2 FOR BLOCK#2 | B2-SWG-64302-C4005 | 0.6/1kV CU/XLPE/OS/LSZH | 8C x 2.5mm2 | PE-C-8C2.5-09 | CONTROL | 670 | B2-SWG-64302 (B2-SWG-6430201) | 10KV SWGR #2 FOR BLOCK #2 | 1.3_LEB FOR BLOCK #2 | B0-PMS-43301 | BSEDG MASTER PLC PANEL | 9_BLACK START DIESEL GENERATOR (CONTAINER TYPE) | B264-017AT0013 → B264-017AT0212 → B264-017AT0039 → B264-017AT0222 → B264-017AT0223 → B264-017AT0053 → B264-017AT0249 → B025-017CT0122 → B025-017CT0121 → B025-017CT0120 → B025-017CT0119 → B025-017CT0118 → B025-017CT0117 → B025-017CT0116 → B025-017CT0115 → B025-017CT0114 → B025-017CT0113 → B025-017CT0112 → B025-017CT0111 → B025-017CT0110 → B025-017CT0109 → B064-017AT0259 → B064-017AT0107 → B064-017AT0108 → B064-017AT0109 → B064-017AT0110 → B064-017AT0294 → B064-017AT0104 → B064-997AT0026 → M0509 → D0507-C57 → M0524 → D0509-C34 → M0511 → D0510-C34 → M0512 → D0511-C34 → M0513 → D0512-C24 → M0514 → D0513-C23 → M0515 → D0522-C21 → B043-012COT0005 → END |  |  | 0 | ETC
PE-C-8C2.5-19 | 1 |  | PE-C-8C2.5-19 | C-8C2.5 | -19 | 983 | 970 | 10kV SWGR#2 FOR BLOCK#2 | B2-SWG-64302-C4006 | 0.6/1kV CU/XLPE/OS/LSZH | 8C x 2.5mm2 | PE-C-8C2.5-19 | CONTROL | 30 | B2-SWG-64302 (B2-SWG-6430201) | 10KV SWGR #2 FOR BLOCK #2 | 1.3_LEB FOR BLOCK #2 | B2-ATS-64702 | HSBT FOR 10kV SWGR #2 FOR BLOCK #2 | 1.3_LEB FOR BLOCK #2 | B264-017AT0013 → END |  |  | 0 | ETC
PE-C-4C2.5-15 | 1 |  | PE-C-4C2.5-15 | C-4C2.5 | -15 | 984 | 971 | 10kV SWGR#2 FOR BLOCK#2 | B2-SWG-64302-C4007 | 0.6/1kV CU/XLPE/OS/LSZH | 4C x 2.5mm2 | PE-C-4C2.5-15 | CONTROL | 530 | B2-SWG-64302 (B2-SWG-6430201) | 10KV SWGR #2 FOR BLOCK #2 | 1.3_LEB FOR BLOCK #2 | B0-ATS-64702 | HSBT FOR 10kV SWGR COMMON B | 1.2_LEB FOR BLOCK #1 | B264-017BT0013 → B264-017BT0212 → B264-017BT0213 → B264-017BT0214 → B025-017DT0088 → B025-017DT0087 → B025-017DT0086 → B025-017DT0085 → B025-017DT0084 → B025-017DT0083 → B025-017DT0082 → B025-017DT0080 → B025-017DT0079 → B025-017DT0078 → B025-017DT0077 → B025-017DT0076 → B025-017DT0074 → B025-017DT0072 → B025-017DT0071 → B025-017DT0070 → B025-017DT0069 → B025-017ET0068 → B064-017BT0295 → B064-017BT0294 → B064-017BT0293 → B064-017BT0079 → B064-017BT0078 → B064-017BT0077 → B064-017BT0277 → B064-017BT0067 → B064-017BT0281 → B064-017BT0239 → B064-017BT0048 → B064-017BT0234 → END |  |  | 0 | ETC
PE-C-4C4-26 | 1 |  | PE-C-4C4-26 | C-4C4 | -12 | 985 | 972 | 10kV SWGR#2 FOR BLOCK#2 | B2-SWG-64302-C3511 | 0.6/1kV CU/XLPE/OS/LSZH | 4C x 4mm2 | PE-C-4C4-26 | PT SOURCE | 670 | B2-SWG-64302 (B2-SWG-6430202) | 10KV SWGR #2 FOR BLOCK #2 | 1.3_LEB FOR BLOCK #2 | B0-PMS-43301 | BSEDG MASTER PLC PANEL | 9_BLACK START DIESEL GENERATOR (CONTAINER TYPE) | B264-017AT0013 → B264-017AT0212 → B264-017AT0039 → B264-017AT0222 → B264-017AT0223 → B264-017AT0053 → B264-017AT0249 → B025-017CT0122 → B025-017CT0121 → B025-017CT0120 → B025-017CT0119 → B025-017CT0118 → B025-017CT0117 → B025-017CT0116 → B025-017CT0115 → B025-017CT0114 → B025-017CT0113 → B025-017CT0112 → B025-017CT0111 → B025-017CT0110 → B025-017CT0109 → B064-017AT0259 → B064-017AT0107 → B064-017AT0108 → B064-017AT0109 → B064-017AT0110 → B064-017AT0294 → B064-017AT0104 → B064-997AT0026 → M0509 → D0507-C57 → M0524 → D0509-C34 → M0511 → D0510-C34 → M0512 → D0511-C34 → M0513 → D0512-C24 → M0514 → D0513-C23 → M0515 → D0522-C21 → B043-012COT0005 → END |  |  | 0 | ETC
PE-C-4C4-26 | 1 |  | PE-C-4C4-26 | C-4C4 | -16 | 986 | 973 | 10kV SWGR#2 FOR BLOCK#2 | B2-SWG-64302-C3512 | 0.6/1kV CU/XLPE/OS/LSZH | 4C x 4mm2 | PE-C-4C4-26 | PT SOURCE | 150 | B2-SWG-64302 (B2-SWG-6430202) | 10KV SWGR #2 FOR BLOCK #2 | 1.3_LEB FOR BLOCK #2 | 22CJT | SEE/SFC EQUIPMENT | 1.1_MAIN BUILDING COMPLEX / PCC-22 | B264-017AT0013 → B264-017AT0212 → B264-017AT0039 → B264-017AT0222 → B264-017AT0229 → B264-997AT0016 → M0407 → D0302-C47 → M0302 → D0303-C47 → M0303 → D0304-C34 → M0304 → D0307-C41 → M0305 → B212-997BT0023 → B212-017BT0024 → B212-017BT0006 → B212-017BT0005 → END |  |  | 0 | ETC
PE-C-4C4-21 | 1 |  | PE-C-4C4-21 | C-4C4 | -27 | 987 | 974 | 10kV SWGR#2 FOR BLOCK#2 | B2-SWG-64302-C3513 | 0.6/1kV CU/XLPE/OS/LSZH | 4C x 4mm2 | PE-C-4C4-21 | PT SOURCE | 30 | B2-SWG-64302 (B2-SWG-6430202) | 10KV SWGR #2 FOR BLOCK #2 | 1.3_LEB FOR BLOCK #2 | B2-ATS-64702 | HSBT FOR 10kV SWGR #2 FOR BLOCK #2 | 1.3_LEB FOR BLOCK #2 | B264-017AT0013 → END |  |  | 0 | ETC
PE-C-4C2.5-26 | 1 |  | PE-C-4C2.5-29 | C-4C2.5 | -26 | 988 | 975 | 10kV SWGR#2 FOR BLOCK#2 | B2-SWG-64302-C4011 | 0.6/1kV CU/XLPE/OS/LSZH | 4C x 2.5mm2 | PE-C-4C2.5-29 | CONTROL | 30 | B2-SWG-64302 (B2-SWG-6430202) | 10KV SWGR #2 FOR BLOCK #2 | 1.3_LEB FOR BLOCK #2 | B2-ATS-64702 | HSBT FOR 10kV SWGR #2 FOR BLOCK #2 | 1.3_LEB FOR BLOCK #2 | B264-017AT0013 → END |  |  |  | ETC |  |  | PE-C-4C2.5-26 | PE-C-4C2.5-29 | 재배정(9/14)
PE-C-12C2.5-07 | 1 |  | PE-C-12C2.5-07 | C-12C2.5 | -07 | 989 | 976 | 10kV SWGR#2 FOR BLOCK#2 | B2-SWG-64302-C4021 | 0.6/1kV CU/XLPE/OS/LSZH | 12C x 2.5mm2 | PE-C-12C2.5-07 | CONTROL | 530 | B2-SWG-64302 (B2-SWG-6430203) | 10KV SWGR #2 FOR BLOCK #2 | 1.3_LEB FOR BLOCK #2 | B0-SWG-64302 | 10KV SWGR FOR COMMON B | 1.2_LEB FOR BLOCK #1 | B264-017BT0013 → B264-017BT0212 → B264-017BT0213 → B264-017BT0214 → B025-017DT0088 → B025-017DT0087 → B025-017DT0086 → B025-017DT0085 → B025-017DT0084 → B025-017DT0083 → B025-017DT0082 → B025-017DT0080 → B025-017DT0079 → B025-017DT0078 → B025-017DT0077 → B025-017DT0076 → B025-017DT0074 → B025-017DT0072 → B025-017DT0071 → B025-017DT0070 → B025-017DT0069 → B025-017ET0068 → B064-017BT0295 → B064-017BT0294 → B064-017BT0293 → B064-017BT0079 → B064-017BT0078 → B064-017BT0077 → B064-017BT0277 → B064-017BT0067 → B064-017BT0281 → B064-017BT0239 → B064-017BT0049 → END |  |  | 0 | ETC
PE-C-4C2.5-16 | 1 |  | PE-C-4C2.5-16 | C-4C2.5 | -16 | 990 | 977 | 10kV SWGR#2 FOR BLOCK#2 | B2-SWG-64302-C4022 | 0.6/1kV CU/XLPE/OS/LSZH | 4C x 2.5mm2 | PE-C-4C2.5-16 | CONTROL | 530 | B2-SWG-64302 (B2-SWG-6430203) | 10KV SWGR #2 FOR BLOCK #2 | 1.3_LEB FOR BLOCK #2 | B0-ATS-64702 | HSBT FOR 10kV SWGR COMMON B | 1.2_LEB FOR BLOCK #1 | B264-017BT0013 → B264-017BT0212 → B264-017BT0213 → B264-017BT0214 → B025-017DT0088 → B025-017DT0087 → B025-017DT0086 → B025-017DT0085 → B025-017DT0084 → B025-017DT0083 → B025-017DT0082 → B025-017DT0080 → B025-017DT0079 → B025-017DT0078 → B025-017DT0077 → B025-017DT0076 → B025-017DT0074 → B025-017DT0072 → B025-017DT0071 → B025-017DT0070 → B025-017DT0069 → B025-017ET0068 → B064-017BT0295 → B064-017BT0294 → B064-017BT0293 → B064-017BT0079 → B064-017BT0078 → B064-017BT0077 → B064-017BT0277 → B064-017BT0067 → B064-017BT0281 → B064-017BT0239 → B064-017BT0048 → B064-017BT0234 → END |  |  | 0 | ETC
PE-C-4C4-22 | 1 |  | PE-C-4C4-22 | C-4C4 | -27 | 991 | 978 | 10kV SWGR#2 FOR BLOCK#2 | B2-SWG-64302-C3521 | 0.6/1kV CU/XLPE/OS/LSZH | 4C x 4mm2 | PE-C-4C4-22 | PT SOURCE | 30 | B2-SWG-64302 (B2-SWG-6430205) | 10KV SWGR #2 FOR BLOCK #2 | 1.3_LEB FOR BLOCK #2 | B2-ATS-64701 | HSBT FOR 10kV SWGR #1 FOR BLOCK #2 | 1.3_LEB FOR BLOCK #2 | B264-017AT0013 → END |  |  | 0 | ETC
PE-C-4C4-22 | 1 |  | PE-C-4C4-22 | C-4C4 | -27 | 992 | 979 | 10kV SWGR#2 FOR BLOCK#2 | B2-SWG-64302-C3011 | 0.6/1kV CU/XLPE/OS/LSZH | 4C x 4mm2 | PE-C-4C4-22 | CT SOURCE | 30 | B2-SWG-64302 (B2-SWG-6430205) | 10KV SWGR #2 FOR BLOCK #2 | 1.3_LEB FOR BLOCK #2 | B2-ATS-64701 | HSBT FOR 10kV SWGR #1 FOR BLOCK #2 | 1.3_LEB FOR BLOCK #2 | B264-017AT0013 → END |  |  | 0 | ETC
PE-C-4C2.5-18 | 1 |  | PE-C-4C2.5-18 | C-4C2.5 | -18 | 993 | 980 | 10kV SWGR#2 FOR BLOCK#2 | B2-SWG-64302-C4031 | 0.6/1kV CU/XLPE/OS/LSZH | 4C x 2.5mm2 | PE-C-4C2.5-18 | CONTROL | 520 | B2-SWG-64302 (B2-SWG-6430205) | 10KV SWGR #2 FOR BLOCK #2 | 1.3_LEB FOR BLOCK #2 | B0-SWG-64303 (B0-SWG-6430304) | 10KV SWGR FOR BACKUP 1 | 1.2_LEB FOR BLOCK #1 | B264-017BT0013 → B264-017BT0212 → B264-017BT0213 → B264-017BT0214 → B025-017DT0088 → B025-017DT0087 → B025-017DT0086 → B025-017DT0085 → B025-017DT0084 → B025-017DT0083 → B025-017DT0082 → B025-017DT0080 → B025-017DT0079 → B025-017DT0078 → B025-017DT0077 → B025-017DT0076 → B025-017DT0074 → B025-017DT0072 → B025-017DT0071 → B025-017DT0070 → B025-017DT0069 → B025-017ET0068 → B064-017BT0295 → B064-017BT0112 → B064-017BT0113 → B064-017BT0308 → B064-017BT0307 → B064-017BT0306 → B064-017BT0072 → B064-017BT0071 → END |  |  | 0 | ETC
PE-C-4C2.5-18 | 1 |  | PE-C-4C2.5-18 | C-4C2.5 | -18 | 994 | 981 | 10kV SWGR#2 FOR BLOCK#2 | B2-SWG-64302-C4032 | 0.6/1kV CU/XLPE/OS/LSZH | 4C x 2.5mm2 | PE-C-4C2.5-18 | CONTROL | 520 | B2-SWG-64302 (B2-SWG-6430205) | 10KV SWGR #2 FOR BLOCK #2 | 1.3_LEB FOR BLOCK #2 | B0-SWG-64303 (B0-SWG-6430304) | 10KV SWGR FOR BACKUP 1 | 1.2_LEB FOR BLOCK #1 | B264-017BT0013 → B264-017BT0212 → B264-017BT0213 → B264-017BT0214 → B025-017DT0088 → B025-017DT0087 → B025-017DT0086 → B025-017DT0085 → B025-017DT0084 → B025-017DT0083 → B025-017DT0082 → B025-017DT0080 → B025-017DT0079 → B025-017DT0078 → B025-017DT0077 → B025-017DT0076 → B025-017DT0074 → B025-017DT0072 → B025-017DT0071 → B025-017DT0070 → B025-017DT0069 → B025-017ET0068 → B064-017BT0295 → B064-017BT0112 → B064-017BT0113 → B064-017BT0308 → B064-017BT0307 → B064-017BT0306 → B064-017BT0072 → B064-017BT0071 → END |  |  | 0 | ETC
PE-C-4C2.5-19 | 1 | DRUM변경(8/14) | PE-C-4C2.5-19 | C-4C2.5 | -19 | 995 | 982 | 10kV SWGR#2 FOR BLOCK#2 | B2-SWG-64302-C4033 | 0.6/1kV CU/XLPE/OS/LSZH | 4C x 2.5mm2 | PE-C-4C2.5-19 | CONTROL | 520 | B2-SWG-64302 (B2-SWG-6430205) | 10KV SWGR #2 FOR BLOCK #2 | 1.3_LEB FOR BLOCK #2 | B0-SWG-64303 (B0-SWG-6430301) | 10KV SWGR FOR BACKUP 1 | 1.2_LEB FOR BLOCK #1 | B264-017BT0013 → B264-017BT0212 → B264-017BT0213 → B264-017BT0214 → B025-017DT0088 → B025-017DT0087 → B025-017DT0086 → B025-017DT0085 → B025-017DT0084 → B025-017DT0083 → B025-017DT0082 → B025-017DT0080 → B025-017DT0079 → B025-017DT0078 → B025-017DT0077 → B025-017DT0076 → B025-017DT0074 → B025-017DT0072 → B025-017DT0071 → B025-017DT0070 → B025-017DT0069 → B025-017ET0068 → B064-017BT0295 → B064-017BT0112 → B064-017BT0113 → B064-017BT0308 → B064-017BT0307 → B064-017BT0306 → B064-017BT0072 → B064-017BT0071 → END |  |  | 0 | ETC
PE-C-4C2.5-19 | 1 |  | PE-C-4C2.5-19 | C-4C2.5 | -19 | 996 | 983 | 10kV SWGR#2 FOR BLOCK#2 | B2-SWG-64302-C4034 | 0.6/1kV CU/XLPE/OS/LSZH | 4C x 2.5mm2 | PE-C-4C2.5-19 | CONTROL | 520 | B2-SWG-64302 (B2-SWG-6430205) | 10KV SWGR #2 FOR BLOCK #2 | 1.3_LEB FOR BLOCK #2 | B0-SWG-64303 (B0-SWG-6430301) | 10KV SWGR FOR BACKUP 1 | 1.2_LEB FOR BLOCK #1 | B264-017BT0013 → B264-017BT0212 → B264-017BT0213 → B264-017BT0214 → B025-017DT0088 → B025-017DT0087 → B025-017DT0086 → B025-017DT0085 → B025-017DT0084 → B025-017DT0083 → B025-017DT0082 → B025-017DT0080 → B025-017DT0079 → B025-017DT0078 → B025-017DT0077 → B025-017DT0076 → B025-017DT0074 → B025-017DT0072 → B025-017DT0071 → B025-017DT0070 → B025-017DT0069 → B025-017ET0068 → B064-017BT0295 → B064-017BT0112 → B064-017BT0113 → B064-017BT0308 → B064-017BT0307 → B064-017BT0306 → B064-017BT0072 → B064-017BT0071 → END |  |  | 0 | ETC
PE-C-4C2.5-19 | 1 |  | PE-C-4C2.5-19 | C-4C2.5 | -19 | 997 | 984 | 10kV SWGR#2 FOR BLOCK#2 | B2-SWG-64302-C4035 | 0.6/1kV CU/XLPE/OS/LSZH | 4C x 2.5mm2 | PE-C-4C2.5-19 | CONTROL | 520 | B2-SWG-64302 (B2-SWG-6430205) | 10KV SWGR #2 FOR BLOCK #2 | 1.3_LEB FOR BLOCK #2 | B0-SWG-64303 (B0-SWG-6430301) | 10KV SWGR FOR BACKUP 1 | 1.2_LEB FOR BLOCK #1 | B264-017BT0013 → B264-017BT0212 → B264-017BT0213 → B264-017BT0214 → B025-017DT0088 → B025-017DT0087 → B025-017DT0086 → B025-017DT0085 → B025-017DT0084 → B025-017DT0083 → B025-017DT0082 → B025-017DT0080 → B025-017DT0079 → B025-017DT0078 → B025-017DT0077 → B025-017DT0076 → B025-017DT0074 → B025-017DT0072 → B025-017DT0071 → B025-017DT0070 → B025-017DT0069 → B025-017ET0068 → B064-017BT0295 → B064-017BT0112 → B064-017BT0113 → B064-017BT0308 → B064-017BT0307 → B064-017BT0306 → B064-017BT0072 → B064-017BT0071 → END |  |  | 0 | ETC
PE-C-8C2.5-20 | 1 |  | PE-C-8C2.5-20 | C-8C2.5 | -15 | 998 | 985 | 10kV SWGR#2 FOR BLOCK#2 | B2-SWG-64302-C4036 | 0.6/1kV CU/XLPE/OS/LSZH | 8C x 2.5mm2 | PE-C-8C2.5-20 | CONTROL | 510 | B2-SWG-64302 (B2-SWG-6430205) | 10KV SWGR #2 FOR BLOCK #2 | 1.3_LEB FOR BLOCK #2 | B1-SWG-64301 (B1-SWG-6430103) | 10KV SWGR #1 FOR BLOCK #1 | 1.2_LEB FOR BLOCK #1 | B264-017BT0013 → B264-017BT0212 → B264-017BT0213 → B264-017BT0214 → B025-017DT0088 → B025-017DT0087 → B025-017DT0086 → B025-017DT0085 → B025-017DT0084 → B025-017DT0083 → B025-017DT0082 → B025-017DT0080 → B025-017DT0079 → B025-017DT0078 → B025-017DT0077 → B025-017DT0076 → B025-017DT0074 → B025-017DT0072 → B025-017DT0071 → B025-017DT0070 → B025-017DT0069 → B025-017ET0068 → B064-017BT0295 → B064-017BT0294 → B064-017BT0293 → B064-017BT0079 → B064-017BT0078 → B064-017BT0077 → B064-017BT0277 → B064-017BT0066 → END |  |  | 0 | ETC
PE-C-8C2.5-20 | 1 |  | PE-C-8C2.5-20 | C-8C2.5 | -15 | 999 | 986 | 10kV SWGR#2 FOR BLOCK#2 | B2-SWG-64302-C4037 | 0.6/1kV CU/XLPE/OS/LSZH | 8C x 2.5mm2 | PE-C-8C2.5-20 | CONTROL | 510 | B2-SWG-64302 (B2-SWG-6430205) | 10KV SWGR #2 FOR BLOCK #2 | 1.3_LEB FOR BLOCK #2 | B1-SWG-64302 (B1-SWG-6430203) | 10KV SWGR #2 FOR BLOCK #1 | 1.2_LEB FOR BLOCK #1 | B264-017BT0013 → B264-017BT0212 → B264-017BT0213 → B264-017BT0214 → B025-017DT0088 → B025-017DT0087 → B025-017DT0086 → B025-017DT0085 → B025-017DT0084 → B025-017DT0083 → B025-017DT0082 → B025-017DT0080 → B025-017DT0079 → B025-017DT0078 → B025-017DT0077 → B025-017DT0076 → B025-017DT0074 → B025-017DT0072 → B025-017DT0071 → B025-017DT0070 → B025-017DT0069 → B025-017ET0068 → B064-017BT0295 → B064-017BT0294 → B064-017BT0293 → B064-017BT0079 → B064-017BT0078 → B064-017BT0077 → B064-017BT0076 → END |  |  | 0 | ETC
PE-C-8C2.5-18 | 1 |  | PE-C-8C2.5-18 | C-8C2.5 | -18 | 1000 | 987 | 10kV SWGR#2 FOR BLOCK#2 | B2-SWG-64302-C4038 | 0.6/1kV CU/XLPE/OS/LSZH | 8C x 2.5mm2 | PE-C-8C2.5-18 | CONTROL | 50 | B2-SWG-64302 (B2-SWG-6430205) | 10KV SWGR #2 FOR BLOCK #2 | 1.3_LEB FOR BLOCK #2 | B2-SWG-64301 (B2-SWG-6430105) | 10KV SWGR #1 FOR BLOCK #2 | 1.3_LEB FOR BLOCK #2 | B264-017BT0013 → B264-017BT0211 → B264-017BT0008 → END |  |  | 0 | ETC
PE-C-8C2.5-09 | 1 |  | PE-C-8C2.5-09 | C-8C2.5 | -09 | 1001 | 988 | 10kV SWGR#2 FOR BLOCK#2 | B2-SWG-64302-C4039 | 0.6/1kV CU/XLPE/OS/LSZH | 8C x 2.5mm2 | PE-C-8C2.5-09 | CONTROL | 670 | B2-SWG-64302 (B2-SWG-6430205) | 10KV SWGR #2 FOR BLOCK #2 | 1.3_LEB FOR BLOCK #2 | B0-PMS-43301 | BSEDG MASTER PLC PANEL | 9_BLACK START DIESEL GENERATOR (CONTAINER TYPE) | B264-017AT0013 → B264-017AT0212 → B264-017AT0039 → B264-017AT0222 → B264-017AT0223 → B264-017AT0053 → B264-017AT0249 → B025-017CT0122 → B025-017CT0121 → B025-017CT0120 → B025-017CT0119 → B025-017CT0118 → B025-017CT0117 → B025-017CT0116 → B025-017CT0115 → B025-017CT0114 → B025-017CT0113 → B025-017CT0112 → B025-017CT0111 → B025-017CT0110 → B025-017CT0109 → B064-017AT0259 → B064-017AT0107 → B064-017AT0108 → B064-017AT0109 → B064-017AT0110 → B064-017AT0294 → B064-017AT0104 → B064-997AT0026 → M0509 → D0507-C57 → M0524 → D0509-C34 → M0511 → D0510-C34 → M0512 → D0511-C34 → M0513 → D0512-C24 → M0514 → D0513-C23 → M0515 → D0522-C21 → B043-012COT0005 → END |  |  | 0 | ETC
PE-C-8C2.5-19 | 1 |  | PE-C-8C2.5-19 | C-8C2.5 | -19 | 1002 | 989 | 10kV SWGR#2 FOR BLOCK#2 | B2-SWG-64302-C4040 | 0.6/1kV CU/XLPE/OS/LSZH | 8C x 2.5mm2 | PE-C-8C2.5-19 | CONTROL | 30 | B2-SWG-64302 (B2-SWG-6430205) | 10KV SWGR #2 FOR BLOCK #2 | 1.3_LEB FOR BLOCK #2 | B2-ATS-64701 | HSBT FOR 10kV SWGR #1 FOR BLOCK #2 | 1.3_LEB FOR BLOCK #2 | B264-017AT0013 → END |  |  | 0 | ETC
PE-C-4C2.5-16 | 1 |  | PE-C-4C2.5-16 | C-4C2.5 | -16 | 1003 | 990 | 10kV SWGR#2 FOR BLOCK#2 | B2-SWG-64302-C4041 | 0.6/1kV CU/XLPE/OS/LSZH | 4C x 2.5mm2 | PE-C-4C2.5-16 | CONTROL | 530 | B2-SWG-64302 (B2-SWG-6430205) | 10KV SWGR #2 FOR BLOCK #2 | 1.3_LEB FOR BLOCK #2 | B0-ATS-64702 | HSBT FOR 10kV SWGR #2 FOR BLOCK #2 | 1.2_LEB FOR BLOCK #1 | B264-017BT0013 → B264-017BT0212 → B264-017BT0213 → B264-017BT0214 → B025-017DT0088 → B025-017DT0087 → B025-017DT0086 → B025-017DT0085 → B025-017DT0084 → B025-017DT0083 → B025-017DT0082 → B025-017DT0080 → B025-017DT0079 → B025-017DT0078 → B025-017DT0077 → B025-017DT0076 → B025-017DT0074 → B025-017DT0072 → B025-017DT0071 → B025-017DT0070 → B025-017DT0069 → B025-017ET0068 → B064-017BT0295 → B064-017BT0294 → B064-017BT0293 → B064-017BT0079 → B064-017BT0078 → B064-017BT0077 → B064-017BT0277 → B064-017BT0067 → B064-017BT0281 → B064-017BT0239 → B064-017BT0048 → B064-017BT0234 → END |  |  | 0 | ETC
PE-C-12C2.5-08 | 1 |  | PE-C-12C2.5-08 | C-12C2.5 | -08 | 1004 | 991 | 10kV SWGR#2 FOR BLOCK#2 | B2-SWG-64302-C4053 | 0.6/1kV CU/XLPE/OS/LSZH | 12C x 2.5mm2 | PE-C-12C2.5-08 | CONTROL | 180 | B2-SWG-64302 (B2-SWG-6430207) | 10KV SWGR #2 FOR BLOCK #2 | 1.3_LEB FOR BLOCK #2 | 22CJT | SEE/SFC EQUIPMENT | 1.1_MAIN BUILDING COMPLEX / PCC-22 | B264-017AT0013 → B264-017AT0204 → B264-017AT0037 → B264-017AT0201 → B264-017AT0042 → B264-017AT0043 → B264-017AT0229 → B264-997AT0016 → M0407 → D0302-C47 → M0302 → D0303-C47 → M0303 → D0304-C34 → M0304 → D0307-C41 → M0305 → B212-997BT0023 → B212-017BT0024 → B212-017BT0006 → B212-017BT0005 → END |  |  | 0 | ETC
PE-C-12C2.5-10 | 1 |  | PE-C-12C2.5-10 | C-12C2.5 | -10 | 1005 | 992 | 10kV SWGR#2 FOR BLOCK#2 | B2-SWG-64302-C4054 | 0.6/1kV CU/XLPE/OS/LSZH | 12C x 2.5mm2 | PE-C-12C2.5-10 | CONTROL | 180 | B2-SWG-64302 (B2-SWG-6430209) | 10KV SWGR #2 FOR BLOCK #2 | 1.3_LEB FOR BLOCK #2 | 22CJT | SEE/SFC EQUIPMENT | 1.1_MAIN BUILDING COMPLEX / PCC-22 | B264-017AT0013 → B264-017AT0204 → B264-017AT0037 → B264-017AT0201 → B264-017AT0042 → B264-017AT0043 → B264-017AT0229 → B264-997AT0016 → M0407 → D0302-C47 → M0302 → D0303-C47 → M0303 → D0304-C34 → M0304 → D0307-C41 → M0305 → B212-997BT0023 → B212-017BT0024 → B212-017BT0006 → B212-017BT0005 → END |  |  | 0 | ETC
PE-C-4C2.5-26 | 1 |  | PE-C-4C2.5-29 | C-4C2.5 | -26 | 1006 | 993 | 10kV SWGR#2 FOR BLOCK#2 | B2-SWG-64302-C4055 | 0.6/1kV CU/XLPE/OS/LSZH | 4C x 2.5mm2 | PE-C-4C2.5-29 | CONTROL | 190 | B2-SWG-64302 (B2-SWG-6430209) | 10KV SWGR #2 FOR BLOCK #2 | 1.3_LEB FOR BLOCK #2 | 22CHA01 | GENERATOR PROTECTION SYSTEM 1; MEASURING; METERING | 1.1_MAIN BUILDING COMPLEX / PCC-22 | B264-017AT0013 → B264-017AT0204 → B264-017AT0037 → B264-017AT0201 → B264-017AT0042 → B264-017AT0043 → B264-017AT0229 → B264-997AT0016 → M0407 → D0302-C47 → M0302 → D0303-C47 → M0303 → D0304-C34 → M0304 → D0307-C41 → M0305 → B212-997BT0023 → B212-017BT0024 → B212-017BT0007 → B212-017BT0008 → B212-017BT0009 → B212-017BT0010 → B212-017BT0002 → B212-017BT0003 → END |  |  | 0 | ETC |  |  | PE-C-4C2.5-26 | PE-C-4C2.5-29 | 재배정(9/14)
PE-C-4C2.5-26 | 1 |  | PE-C-4C2.5-29 | C-4C2.5 | -26 | 1007 | 994 | 10kV SWGR#2 FOR BLOCK#2 | B2-SWG-64302-C4056 | 0.6/1kV CU/XLPE/OS/LSZH | 4C x 2.5mm2 | PE-C-4C2.5-29 | CONTROL | 190 | B2-SWG-64302 (B2-SWG-6430209) | 10KV SWGR #2 FOR BLOCK #2 | 1.3_LEB FOR BLOCK #2 | 22CHA02 | GENERATOR PROTECTION SYSTEM 2; SYNCHRONIZING | 1.1_MAIN BUILDING COMPLEX / PCC-22 | B264-017AT0013 → B264-017AT0204 → B264-017AT0037 → B264-017AT0201 → B264-017AT0042 → B264-017AT0043 → B264-017AT0229 → B264-997AT0016 → M0407 → D0302-C47 → M0302 → D0303-C47 → M0303 → D0304-C34 → M0304 → D0307-C41 → M0305 → B212-997BT0023 → B212-017BT0024 → B212-017BT0007 → B212-017BT0008 → B212-017BT0009 → B212-017BT0010 → B212-017BT0002 → B212-017BT0003 → END |  |  | 0 | ETC |  |  | PE-C-4C2.5-26 | PE-C-4C2.5-29 | 재배정(9/14)
PE-C-12C2.5-07 | 1 |  | PE-C-12C2.5-07 | C-12C2.5 | -07 | 1008 | 995 | 10kV SWGR#2 FOR BLOCK#2 | B2-SWG-64302-C4057 | 0.6/1kV CU/XLPE/OS/LSZH | 12C x 2.5mm2 | PE-C-12C2.5-07 | CONTROL | 90 | B2-SWG-64302 (B2-SWG-6430210) | 10KV SWGR #2 FOR BLOCK #2 | 1.3_LEB FOR BLOCK #2 | B2-SWG-64604 (B2-SWG-6460402) | 400V SWGR FOR GT/HRSG #2 FOR BLOCK #2 - B | 1.3_LEB FOR BLOCK #2 | B264-017BT0013 → B264-017BT0204 → B264-017BT0037 → B264-017BT0201 → B264-017BT0042 → B264-017BT0043 → END |  |  | 0 | ETC
PE-C-12C2.5-09 | 1 |  | PE-C-12C2.5-09 | C-12C2.5 | -09 | 1009 | 996 | 10kV SWGR#2 FOR BLOCK#2 | B2-SWG-64302-C4058 | 0.6/1kV CU/XLPE/OS/LSZH | 12C x 2.5mm2 | PE-C-12C2.5-09 | CONTROL | 70 | B2-SWG-64302 (B2-SWG-6430211) | 10KV SWGR #2 FOR BLOCK #2 | 1.3_LEB FOR BLOCK #2 | B2-SWG-64602 (B2-SWG-6460202) | 400V SWGR FOR GT/HRSG #1 FOR BLOCK #2 - B | 1.3_LEB FOR BLOCK #2 | B264-017BT0013 → B264-017BT0204 → B264-017BT0037 → B264-017BT0201 → B264-017BT0042 → END |  |  | 0 | ETC
PE-C-12C2.5-12 | 1 | DRUM변경(8/14) | PE-C-12C2.5-12 | C-12C2.5 | -12 | 1010 | 997 | 10kV SWGR#2 FOR BLOCK#2 | B2-ATS-64702-C4001 | 0.6/1kV CU/XLPE/OS/LSZH | 12C x 2.5mm2 | PE-C-12C2.5-12 | CONTROL | 30 | B2-ATS-64702 | HSBT FOR 10kV SWGR #2 FOR BLOCK #2 | 1.3_LEB FOR BLOCK #2 | B2-SWG-64302 (B2-SWG-6430201) | 10KV SWGR #2 FOR BLOCK #2 | 1.3_LEB FOR BLOCK #2 | B264-017BT0013 → END |  |  | 0 | ETC
PE-C-12C2.5-12 | 1 | DRUM변경(8/14) | PE-C-12C2.5-12 | C-12C2.5 | -12 | 1011 | 998 | 10kV SWGR#2 FOR BLOCK#2 | B2-ATS-64702-C4002 | 0.6/1kV CU/XLPE/OS/LSZH | 12C x 2.5mm2 | PE-C-12C2.5-12 | CONTROL | 30 | B2-ATS-64702 | HSBT FOR 10kV SWGR #2 FOR BLOCK #2 | 1.3_LEB FOR BLOCK #2 | B2-SWG-64302 (B1-SWG-6430205) | 10KV SWGR #2 FOR BLOCK #2 | 1.3_LEB FOR BLOCK #2 | B264-017BT0013 → END |  |  | 0 | ETC
PE-C-4C4-26 | 1 |  | PE-C-4C4-26 | C-4C4 | -24 | 1012 | 999 | 10kV SWGR#3 FOR BLOCK#2 | B2-SWG-64303-C3001 | 0.6/1kV CU/XLPE/OS/LSZH | 4C x 4mm2 | PE-C-4C4-26 | CT SOURCE | 90 | B2-SWG-64303 (B2-SWG-6430301) | 10KV SWGR #3 FOR BLOCK #2 | 1.3_LEB FOR BLOCK #2 | B2-PRP-64702 | BLOCK#2 UAT PROTECTION RELAY PANEL #1 | 1.3_LEB FOR BLOCK #2 | B264-017AT0009 → B264-017AT0211 → B264-017AT0212 → B264-017AT0039 → B264-017AT0040 → B264-017AT0041 → B264-017AT0031 → B264-017AT0032 → B264-017AT0033 → B264-017AT0034 → B264-017BT0244 → END |  |  | 0 | ETC
PE-C-4C4-24 | 1 |  | PE-C-4C4-17 | C-4C4 | -17 | 1013 | 1000 | 10kV SWGR#3 FOR BLOCK#2 | B2-SWG-64303-C3002 | 0.6/1kV CU/XLPE/OS/LSZH | 4C x 4mm2 | PE-C-4C4-17 | CT SOURCE | 50 | B2-SWG-64303 (B2-SWG-6430301) | 10KV SWGR #3 FOR BLOCK #2 | 1.3_LEB FOR BLOCK #2 | B2-ATS-64703 | HSBT FOR 10KV SWGR #3 FOR BLOCK #2 | 1.3_LEB FOR BLOCK #2 | B264-017AT0009 → B264-017AT0008 → B264-017AT0007 → B264-017AT0203 → END |  |  | 0 | ETC |  |  | PE-C-4C4-24 | PE-C-4C4-17 | 재배정(9/14)
PE-C-4C4-26 | 1 | DRUM변경(8/14) | PE-C-4C4-26 | C-4C4 | -26 | 1014 | 1001 | 10kV SWGR#3 FOR BLOCK#2 | B2-SWG-64303-C3003 | 0.6/1kV CU/XLPE/OS/LSZH | 4C x 4mm2 | PE-C-4C4-26 | CT SOURCE | 80 | B2-SWG-64303 (B2-SWG-6430301) | 10KV SWGR #3 FOR BLOCK #2 | 1.3_LEB FOR BLOCK #2 | K00+P94 | BLOCK#2 SWITCHGEAR METERING CABINET | 1.3_LEB FOR BLOCK #2 | B264-017BT0009 → B264-017BT0010 → B264-017BT0011 → B264-017BT0233 → B264-017BT0234 → B264-017BT0041 → B264-017BT0031 → B264-017BT0032 → B264-017BT0033 → B264-017BT0034 → B264-017BT0244 → END |  |  |  | ETC
PE-C-4C4-25 | 1 | DRUM변경(8/14) | PE-C-4C4-25 | C-4C4 | -24 | 1015 | 1002 | 10kV SWGR#3 FOR BLOCK#2 | B2-SWG-64303-C3501 | 0.6/1kV CU/XLPE/OS/LSZH | 4C x 4mm2 | PE-C-4C4-25 | PT SOURCE | 50 | B2-SWG-64303 (B2-SWG-6430301) | 10KV SWGR #3 FOR BLOCK #2 | 1.3_LEB FOR BLOCK #2 | B2-ATS-64703 | HSBT FOR 10KV SWGR #3 FOR BLOCK #2 | 1.3_LEB FOR BLOCK #2 | B264-017AT0009 → B264-017AT0008 → B264-017AT0007 → B264-017AT0203 → END |  |  | 0 | ETC
PE-C-4C4-26 | B2-SWG-64303-C3599 | DRUM변경(8/14) | PE-C-4C4-26 | C-4C4 | -26 | 1016 | 1003 | 10kV SWGR#3 FOR BLOCK#2 | B2-SWG-64303-C3502 | 0.6/1kV CU/XLPE/OS/LSZH | 4C x 4mm2 | PE-C-4C4-26 | PT SOURCE | 80 | B2-SWG-64303 (B2-SWG-6430301) | 10KV SWGR #3 FOR BLOCK #2 | 1.3_LEB FOR BLOCK #2 | K00+P94 | BLOCK#2 SWITCHGEAR METERING CABINET | 1.3_LEB FOR BLOCK #2 | B264-017BT0009 → B264-017BT0010 → B264-017BT0011 → B264-017BT0233 → B264-017BT0234 → B264-017BT0041 → B264-017BT0031 → B264-017BT0032 → B264-017BT0033 → B264-017BT0034 → B264-017BT0244 → END |  |  |  | ETC
PE-C-4C2.5-27 | 1 | DRUM변경(8/14) | PE-C-4C2.5-27 | C-4C2.5 | -27 | 1017 | 1004 | 10kV SWGR#3 FOR BLOCK#2 | B2-SWG-64303-C4001 | 0.6/1kV CU/XLPE/OS/LSZH | 4C x 2.5mm2 | PE-C-4C2.5-27 | CONTROL | 170 | B2-SWG-64303 (B2-SWG-6430301) | 10KV SWGR #3 FOR BLOCK #2 | 1.3_LEB FOR BLOCK #2 | B2-CB-11301 | GCB#21 FOR GT#1 SIDE BLOCK #2 | 1.1_MAIN BUILDING COMPLEX / GCB-21 | B264-017AT0009 → B264-017AT0211 → B264-017AT0212 → B264-017AT0039 → B264-017AT0222 → B264-017AT0229 → B264-997AT0016 → M0407 → D0302-C45 → M0302 → D0303-C45 → M0303 → D0305-C37 → M0306 → D0321-C37 → M0307 → B261-007DC0512 → B261-017DC0504 → END |  |  | 0 | ETC
PE-C-8C2.5-19 | 1 |  | PE-C-8C2.5-19 | C-8C2.5 | -19 | 1018 | 1005 | 10kV SWGR#3 FOR BLOCK#2 | B2-SWG-64303-C4002 | 0.6/1kV CU/XLPE/OS/LSZH | 8C x 2.5mm2 | PE-C-8C2.5-19 | CONTROL | 40 | B2-SWG-64303 (B2-SWG-6430301) | 10KV SWGR #3 FOR BLOCK #2 | 1.3_LEB FOR BLOCK #2 | D11+S_D11/2 | MARSHALLING KIOSK INTERFACE PANEL FOR GTG21 | 1.3_LEB FOR BLOCK #2 | B264-017AT0009 → B264-017AT0010 → B264-017AT0011 → B264-017AT0012 → B264-017AT0237 → END |  |  |  | ETC
PE-C-4C2.5-31 | 1 |  | PE-C-4C2.5-33 | C-4C2.5 | -31 | 1019 | 1006 | 10kV SWGR#3 FOR BLOCK#2 | B2-SWG-64303-C4003 | 0.6/1kV CU/XLPE/OS/LSZH | 4C x 2.5mm2 | PE-C-4C2.5-33 | CONTROL | 90 | B2-SWG-64303 (B2-SWG-6430301) | 10KV SWGR #3 FOR BLOCK #2 | 1.3_LEB FOR BLOCK #2 | B2-PRP-64701 IED-1 | BLOCK#2 GSUT PROTECTION RELAY PANEL #1 | 1.3_LEB FOR BLOCK #2 | B264-017AT0009 → B264-017AT0211 → B264-017AT0212 → B264-017AT0039 → B264-017AT0040 → B264-017AT0041 → B264-017AT0031 → B264-017AT0032 → B264-017AT0033 → B264-017AT0034 → B264-017BT0244 → END |  |  | 0 | ETC |  |  | PE-C-4C2.5-31 | PE-C-4C2.5-33 | 재배정(9/14)
PE-C-4C2.5-32 | 1 |  | PE-C-4C2.5-33 | C-4C2.5 | -32 | 1020 | 1007 | 10kV SWGR#3 FOR BLOCK#2 | B2-SWG-64303-C4004 | 0.6/1kV CU/XLPE/OS/LSZH | 4C x 2.5mm2 | PE-C-4C2.5-33 | CONTROL | 90 | B2-SWG-64303 (B2-SWG-6430301) | 10KV SWGR #3 FOR BLOCK #2 | 1.3_LEB FOR BLOCK #2 | B2-PRP-64701 IED-2 | BLOCK#2 GSUT PROTECTION RELAY PANEL #1 | 1.3_LEB FOR BLOCK #2 | B264-017AT0009 → B264-017AT0211 → B264-017AT0212 → B264-017AT0039 → B264-017AT0040 → B264-017AT0041 → B264-017AT0031 → B264-017AT0032 → B264-017AT0033 → B264-017AT0034 → B264-017BT0244 → END |  |  | 0 | ETC |  |  | PE-C-4C2.5-32 | PE-C-4C2.5-33 | 재배정(9/14)
PE-C-8C2.5-18 | 1 |  | PE-C-8C2.5-18 | C-8C2.5 | -18 | 1021 | 1008 | 10kV SWGR#3 FOR BLOCK#2 | B2-SWG-64303-C4005 | 0.6/1kV CU/XLPE/OS/LSZH | 8C x 2.5mm2 | PE-C-8C2.5-18 | CONTROL | 50 | B2-SWG-64303 (B2-SWG-6430301) | 10KV SWGR #3 FOR BLOCK #2 | 1.3_LEB FOR BLOCK #2 | B2-ATS-64703 | HSBT FOR 10KV SWGR #3 FOR BLOCK #2 | 1.3_LEB FOR BLOCK #2 | B264-017AT0009 → B264-017AT0008 → B264-017AT0007 → B264-017AT0203 → END |  |  | 0 | ETC
PE-C-4C4-26 | 1 |  | PE-C-4C4-26 | C-4C4 | -24 | 1022 | 1009 | 10kV SWGR#3 FOR BLOCK#2 | B2-SWG-64303-C3511 | 0.6/1kV CU/XLPE/OS/LSZH | 4C x 4mm2 | PE-C-4C4-26 | PT SOURCE | 50 | B2-SWG-64303 (B2-SWG-6430302) | 10KV SWGR #3 FOR BLOCK #2 | 1.3_LEB FOR BLOCK #2 | B2-ATS-64703 | HSBT FOR 10KV SWGR #3 FOR BLOCK #2 | 1.3_LEB FOR BLOCK #2 | B264-017AT0009 → B264-017AT0008 → B264-017AT0007 → B264-017AT0203 → END |  |  | 0 | ETC
PE-C-4C2.5-33 | 1 |  | PE-C-4C2.5-32 | C-4C2.5 | -33 | 1023 | 1010 | 10kV SWGR#3 FOR BLOCK#2 | B2-SWG-64303-C4011 | 0.6/1kV CU/XLPE/OS/LSZH | 4C x 2.5mm2 | PE-C-4C2.5-32 | CONTROL | 50 | B2-SWG-64303 (B2-SWG-6430302) | 10KV SWGR #3 FOR BLOCK #2 | 1.3_LEB FOR BLOCK #2 | B2-ATS-64703 | HSBT FOR 10KV SWGR #3 FOR BLOCK #2 | 1.3_LEB FOR BLOCK #2 | B264-017AT0009 → B264-017AT0008 → B264-017AT0007 → B264-017AT0203 → END |  |  |  | ETC |  |  | PE-C-4C2.5-33 | PE-C-4C2.5-32 | 재배정(9/14)
PE-C-4C4-26 | 1 |  | PE-C-4C4-26 | C-4C4 | -27 | 1024 | 1011 | 10kV SWGR#3 FOR BLOCK#2 | B2-SWG-64303-C3521 | 0.6/1kV CU/XLPE/OS/LSZH | 4C x 4mm2 | PE-C-4C4-26 | PT SOURCE | 50 | B2-SWG-64303 (B2-SWG-6430304) | 10KV SWGR #3 FOR BLOCK #2 | 1.3_LEB FOR BLOCK #2 | B2-ATS-64703 | HSBT FOR 10KV SWGR #3 FOR BLOCK #2 | 1.3_LEB FOR BLOCK #2 | B264-017AT0009 → B264-017AT0008 → B264-017AT0007 → B264-017AT0203 → END |  |  | 0 | ETC
PE-C-4C4-26 | 1 |  | PE-C-4C4-26 | C-4C4 | -27 | 1025 | 1012 | 10kV SWGR#3 FOR BLOCK#2 | B2-SWG-64303-C3011 | 0.6/1kV CU/XLPE/OS/LSZH | 4C x 4mm2 | PE-C-4C4-26 | CT SOURCE | 50 | B2-SWG-64303 (B2-SWG-6430304) | 10KV SWGR #3 FOR BLOCK #2 | 1.3_LEB FOR BLOCK #2 | B2-ATS-64703 | HSBT FOR 10KV SWGR #3 FOR BLOCK #2 | 1.3_LEB FOR BLOCK #2 | B264-017AT0009 → B264-017AT0008 → B264-017AT0007 → B264-017AT0203 → END |  |  | 0 | ETC
PE-C-4C2.5-20 | 1 |  | PE-C-4C2.5-20 | C-4C2.5 | -20 | 1026 | 1013 | 10kV SWGR#3 FOR BLOCK#2 | B2-SWG-64303-C4021 | 0.6/1kV CU/XLPE/OS/LSZH | 4C x 2.5mm2 | PE-C-4C2.5-20 | CONTROL | 510 | B2-SWG-64303 (B2-SWG-6430304) | 10KV SWGR #3 FOR BLOCK #2 | 1.3_LEB FOR BLOCK #2 | B0-SWG-64304 (B0-SWG-6430402) | 10KV SWGR FOR BACKUP 2 | 1.2_LEB FOR BLOCK #1 | B264-017BT0009 → B264-017BT0211 → B264-017BT0212 → B264-017BT0213 → B264-017BT0214 → B025-017DT0088 → B025-017DT0087 → B025-017DT0086 → B025-017DT0085 → B025-017DT0084 → B025-017DT0083 → B025-017DT0082 → B025-017DT0080 → B025-017DT0079 → B025-017DT0078 → B025-017DT0077 → B025-017DT0076 → B025-017DT0074 → B025-017DT0072 → B025-017DT0071 → B025-017DT0070 → B025-017DT0069 → B025-017ET0068 → B064-017BT0295 → B064-017BT0112 → B064-017BT0113 → B064-017BT0308 → B064-017BT0307 → B064-017BT0082 → B064-017BT0081 → END |  |  | 0 | ETC
PE-C-4C2.5-20 | 1 |  | PE-C-4C2.5-20 | C-4C2.5 | -20 | 1027 | 1014 | 10kV SWGR#3 FOR BLOCK#2 | B2-SWG-64303-C4022 | 0.6/1kV CU/XLPE/OS/LSZH | 4C x 2.5mm2 | PE-C-4C2.5-20 | CONTROL | 510 | B2-SWG-64303 (B2-SWG-6430304) | 10KV SWGR #3 FOR BLOCK #2 | 1.3_LEB FOR BLOCK #2 | B0-SWG-64304 (B0-SWG-6430402) | 10KV SWGR FOR BACKUP 2 | 1.2_LEB FOR BLOCK #1 | B264-017BT0009 → B264-017BT0211 → B264-017BT0212 → B264-017BT0213 → B264-017BT0214 → B025-017DT0088 → B025-017DT0087 → B025-017DT0086 → B025-017DT0085 → B025-017DT0084 → B025-017DT0083 → B025-017DT0082 → B025-017DT0080 → B025-017DT0079 → B025-017DT0078 → B025-017DT0077 → B025-017DT0076 → B025-017DT0074 → B025-017DT0072 → B025-017DT0071 → B025-017DT0070 → B025-017DT0069 → B025-017ET0068 → B064-017BT0295 → B064-017BT0112 → B064-017BT0113 → B064-017BT0308 → B064-017BT0307 → B064-017BT0082 → B064-017BT0081 → END |  |  | 0 | ETC
PE-C-4C2.5-20 | 1 |  | PE-C-4C2.5-20 | C-4C2.5 | -20 | 1028 | 1015 | 10kV SWGR#3 FOR BLOCK#2 | B2-SWG-64303-C4023 | 0.6/1kV CU/XLPE/OS/LSZH | 4C x 2.5mm2 | PE-C-4C2.5-20 | CONTROL | 510 | B2-SWG-64303 (B2-SWG-6430304) | 10KV SWGR #3 FOR BLOCK #2 | 1.3_LEB FOR BLOCK #2 | B0-SWG-64304 (B0-SWG-6430401) | 10KV SWGR FOR BACKUP 2 | 1.2_LEB FOR BLOCK #1 | B264-017BT0009 → B264-017BT0211 → B264-017BT0212 → B264-017BT0213 → B264-017BT0214 → B025-017DT0088 → B025-017DT0087 → B025-017DT0086 → B025-017DT0085 → B025-017DT0084 → B025-017DT0083 → B025-017DT0082 → B025-017DT0080 → B025-017DT0079 → B025-017DT0078 → B025-017DT0077 → B025-017DT0076 → B025-017DT0074 → B025-017DT0072 → B025-017DT0071 → B025-017DT0070 → B025-017DT0069 → B025-017ET0068 → B064-017BT0295 → B064-017BT0112 → B064-017BT0113 → B064-017BT0308 → B064-017BT0307 → B064-017BT0082 → B064-017BT0081 → END |  |  | 0 | ETC
PE-C-4C2.5-21 | 1 |  | PE-C-4C2.5-21 | C-4C2.5 | -21 | 1029 | 1016 | 10kV SWGR#3 FOR BLOCK#2 | B2-SWG-64303-C4024 | 0.6/1kV CU/XLPE/OS/LSZH | 4C x 2.5mm2 | PE-C-4C2.5-21 | CONTROL | 510 | B2-SWG-64303 (B2-SWG-6430304) | 10KV SWGR #3 FOR BLOCK #2 | 1.3_LEB FOR BLOCK #2 | B0-SWG-64304 (B0-SWG-6430401) | 10KV SWGR FOR BACKUP 2 | 1.2_LEB FOR BLOCK #1 | B264-017BT0009 → B264-017BT0211 → B264-017BT0212 → B264-017BT0213 → B264-017BT0214 → B025-017DT0088 → B025-017DT0087 → B025-017DT0086 → B025-017DT0085 → B025-017DT0084 → B025-017DT0083 → B025-017DT0082 → B025-017DT0080 → B025-017DT0079 → B025-017DT0078 → B025-017DT0077 → B025-017DT0076 → B025-017DT0074 → B025-017DT0072 → B025-017DT0071 → B025-017DT0070 → B025-017DT0069 → B025-017ET0068 → B064-017BT0295 → B064-017BT0112 → B064-017BT0113 → B064-017BT0308 → B064-017BT0307 → B064-017BT0082 → B064-017BT0081 → END |  |  | 0 | ETC
PE-C-4C2.5-21 | 1 |  | PE-C-4C2.5-21 | C-4C2.5 | -21 | 1030 | 1017 | 10kV SWGR#3 FOR BLOCK#2 | B2-SWG-64303-C4025 | 0.6/1kV CU/XLPE/OS/LSZH | 4C x 2.5mm2 | PE-C-4C2.5-21 | CONTROL | 510 | B2-SWG-64303 (B2-SWG-6430304) | 10KV SWGR #3 FOR BLOCK #2 | 1.3_LEB FOR BLOCK #2 | B0-SWG-64304 (B0-SWG-6430401) | 10KV SWGR FOR BACKUP 2 | 1.2_LEB FOR BLOCK #1 | B264-017BT0009 → B264-017BT0211 → B264-017BT0212 → B264-017BT0213 → B264-017BT0214 → B025-017DT0088 → B025-017DT0087 → B025-017DT0086 → B025-017DT0085 → B025-017DT0084 → B025-017DT0083 → B025-017DT0082 → B025-017DT0080 → B025-017DT0079 → B025-017DT0078 → B025-017DT0077 → B025-017DT0076 → B025-017DT0074 → B025-017DT0072 → B025-017DT0071 → B025-017DT0070 → B025-017DT0069 → B025-017ET0068 → B064-017BT0295 → B064-017BT0112 → B064-017BT0113 → B064-017BT0308 → B064-017BT0307 → B064-017BT0082 → B064-017BT0081 → END |  |  | 0 | ETC
PE-C-8C2.5-13 | 1 |  | PE-C-8C2.5-13 | C-8C2.5 | -13 | 1031 | 1018 | 10kV SWGR#3 FOR BLOCK#2 | B2-SWG-64303-C4026 | 0.6/1kV CU/XLPE/OS/LSZH | 8C x 2.5mm2 | PE-C-8C2.5-13 | CONTROL | 520 | B2-SWG-64303 (B2-SWG-6430304) | 10KV SWGR #3 FOR BLOCK #2 | 1.3_LEB FOR BLOCK #2 | B1-SWG-64303 (B1-SWG-6430312) | 10KV SWGR #3 FOR BLOCK #1 | 1.2_LEB FOR BLOCK #1 | B264-017BT0009 → B264-017BT0211 → B264-017BT0212 → B264-017BT0213 → B264-017BT0214 → B025-017DT0088 → B025-017DT0087 → B025-017DT0086 → B025-017DT0085 → B025-017DT0084 → B025-017DT0083 → B025-017DT0082 → B025-017DT0080 → B025-017DT0079 → B025-017DT0078 → B025-017DT0077 → B025-017DT0076 → B025-017DT0074 → B025-017DT0072 → B025-017DT0071 → B025-017DT0070 → B025-017DT0069 → B025-017ET0068 → B064-017BT0295 → B064-017BT0112 → B064-017BT0113 → B064-017BT0308 → B064-017BT0307 → B064-017BT0306 → B064-017BT0072 → B064-017BT0071 → B064-017BT0070 → END |  |  | 0 | ETC
PE-C-8C2.5-13 | 1 |  | PE-C-8C2.5-13 | C-8C2.5 | -13 | 1032 | 1019 | 10kV SWGR#3 FOR BLOCK#2 | B2-SWG-64303-C4027 | 0.6/1kV CU/XLPE/OS/LSZH | 8C x 2.5mm2 | PE-C-8C2.5-13 | CONTROL | 520 | B2-SWG-64303 (B2-SWG-6430304) | 10KV SWGR #3 FOR BLOCK #2 | 1.3_LEB FOR BLOCK #2 | B1-SWG-64304 (B1-SWG-6430411) | 10KV SWGR #4 FOR BLOCK #1 | 1.2_LEB FOR BLOCK #1 | B264-017BT0009 → B264-017BT0211 → B264-017BT0212 → B264-017BT0213 → B264-017BT0214 → B025-017DT0088 → B025-017DT0087 → B025-017DT0086 → B025-017DT0085 → B025-017DT0084 → B025-017DT0083 → B025-017DT0082 → B025-017DT0080 → B025-017DT0079 → B025-017DT0078 → B025-017DT0077 → B025-017DT0076 → B025-017DT0074 → B025-017DT0072 → B025-017DT0071 → B025-017DT0070 → B025-017DT0069 → B025-017ET0068 → B064-017BT0295 → B064-017BT0112 → B064-017BT0113 → B064-017BT0308 → B064-017BT0307 → B064-017BT0082 → B064-017BT0081 → B064-017BT0080 → END |  |  | 0 | ETC
PE-C-8C2.5-19 | 1 |  | PE-C-8C2.5-19 | C-8C2.5 | -19 | 1033 | 1020 | 10kV SWGR#3 FOR BLOCK#2 | B2-SWG-64303-C4028 | 0.6/1kV CU/XLPE/OS/LSZH | 8C x 2.5mm2 | PE-C-8C2.5-19 | CONTROL | 40 | B2-SWG-64303 (B2-SWG-6430304) | 10KV SWGR #3 FOR BLOCK #2 | 1.3_LEB FOR BLOCK #2 | B2-SWG-64304 (B2-SWG-6430404) | 10KV SWGR #4 FOR BLOCK #2 | 1.3_LEB FOR BLOCK #2 | B264-017AT0009 → B264-017AT0211 → B264-017AT0014 → END |  |  | 0 | ETC
PE-C-8C2.5-19 | 1 |  | PE-C-8C2.5-06 | C-8C2.5 | -19 | 1034 | 1021 | 10kV SWGR#3 FOR BLOCK#2 | B2-SWG-64303-C4029 | 0.6/1kV CU/XLPE/OS/LSZH | 8C x 2.5mm2 | PE-C-8C2.5-06 | CONTROL | 50 | B2-SWG-64303 (B2-SWG-6430304) | 10KV SWGR #3 FOR BLOCK #2 | 1.3_LEB FOR BLOCK #2 | B2-ATS-64703 | HSBT FOR 10KV SWGR #3 FOR BLOCK #2 | 1.3_LEB FOR BLOCK #2 | B264-017AT0009 → B264-017AT0008 → B264-017AT0007 → B264-017AT0203 → END |  |  | 0 | ETC |  |  | PE-C-8C2.5-19 | PE-C-8C2.5-06
PE-C-12C2.5-11 | 1 |  | PE-C-12C2.5-11 | C-12C2.5 | -11 | 1035 | 1022 | 10kV SWGR#3 FOR BLOCK#2 | B2-SWG-64303-C4031 | 0.6/1kV CU/XLPE/OS/LSZH | 12C x 2.5mm2 | PE-C-12C2.5-11 | CONTROL | 250 | B2-SWG-64303 (B2-SWG-6430305) | 10KV SWGR #3 FOR BLOCK #2 | 1.3_LEB FOR BLOCK #2 | B2-SWG-59601 (B2-SWG-5960101) | 400V SWGR FOR ST #2 FOR BLOCK #2 - A | 1.1_MAIN BUILDING COMPLEX / ST-2 LER | B264-017AT0010 → B264-017AT0009 → B264-017AT0211 → B264-017AT0212 → B264-017AT0039 → B264-017AT0222 → B264-017AT0229 → B264-997AT0016 → M0407 → D0302-C44 → M0302 → D0303-C44 → M0303 → D0305-C45 → M0306 → D0321-C45 → M0307 → D0306-C44 → M0308 → D0308-C41 → M0310 → D0309-C34 → M0311 → D0310-C34 → B259-007AT0017 → B259-007AT0016 → B259-007AT0015 → B259-007AT0014 → B259-007AT0003 → B259-007AT0004 → END |  |  | 0 | ETC
PE-C-12C2.5-12 | 1 |  | PE-C-12C2.5-12 | C-12C2.5 | -12 | 1036 | 1023 | 10kV SWGR#3 FOR BLOCK#2 | B2-SWG-64303-C4032 | 0.6/1kV CU/XLPE/OS/LSZH | 12C x 2.5mm2 | PE-C-12C2.5-12 | CONTROL | 50 | B2-SWG-64303 (B2-SWG-6430306) | 10KV SWGR #3 FOR BLOCK #2 | 1.3_LEB FOR BLOCK #2 | B2-ESWG-64601 (B2-ESWG-6460101) | 400V EMERGENCY SWGR FOR BLOCK #2 - A | 1.3_LEB FOR BLOCK #2 | B264-017AT0010 → B264-017AT0011 → B264-017AT0233 → B264-017AT0234 → B264-017AT0041 → END |  |  | 0 | ETC
PE-C-12C2.5-13 | 1 |  | PE-C-12C2.5-12 | C-12C2.5 | -07 | 1037 | 1024 | 10kV SWGR#3 FOR BLOCK#2 | B2-SWG-64303-C4033 | 0.6/1kV CU/XLPE/OS/LSZH | 12C x 2.5mm2 | PE-C-12C2.5-12 | CONTROL | 530 | B2-SWG-64303 (B2-SWG-6430307) | 10KV SWGR #3 FOR BLOCK #2 | 1.3_LEB FOR BLOCK #2 | B2-SWG-69601 (B2-SWG-6960101) | 400V SWGR FOR ACC#1 FOR BLOCK #2 - A | 16_CEP BUILDING W/ACC LER(#2) | B264-017AT0010 → B264-017AT0220 → B264-997AT0008 → M0405 → D0421-C36 → M0406 → D0301-C32 → M0301 → B215-997AT0026 → B215-017AT0027 → B215-017AT0028 → B215-017AT0029 → B215-017AT0030 → B215-017AT0006 → B215-017AT0007 → B215-017AT0008 → B215-017AT0009 → B215-017AT0010 → B215-017AT0011 → B215-017AT0012 → B114-017AT0024 → B025-017BT0126 → B025-017BT0127 → B025-017BT0128 → B025-997BT0014 → M0105 → D0103-C34 → M0106 → D0104-C34 → M0107 → D0105-C31 → M0108 → D0107-C51 → B169-007AT0050 → B169-007AT0027 → B169-007AT0026 → END |  |  | 0 | ETC |  |  | PE-C-12C2.5-13 | PE-C-12C2.5-12 | 재배정(9/14)
PE-C-12C2.5-12 | 1 |  | PE-C-12C2.5-12 | C-12C2.5 | -12 | 1038 | 1025 | 10kV SWGR#3 FOR BLOCK#2 | B2-ATS-64703-C4001 | 0.6/1kV CU/XLPE/OS/LSZH | 12C x 2.5mm2 | PE-C-12C2.5-12 | CONTROL | 50 | B2-ATS-64703 | HSBT FOR 10KV SWGR #3 FOR BLOCK #2 | 1.3_LEB FOR BLOCK #2 | B2-SWG-64303 (B2-SWG-6430301) | 10KV SWGR #3 FOR BLOCK #2 | 1.3_LEB FOR BLOCK #2 | B264-017BT0203 → B264-017BT0007 → B264-017BT0008 → B264-017BT0009 → B264-017BT0010 → END |  |  | 0 | ETC
PE-C-12C2.5-12 | 1 |  | PE-C-12C2.5-12 | C-12C2.5 | -12 | 1039 | 1026 | 10kV SWGR#3 FOR BLOCK#2 | B2-ATS-64703-C4002 | 0.6/1kV CU/XLPE/OS/LSZH | 12C x 2.5mm2 | PE-C-12C2.5-12 | CONTROL | 50 | B2-ATS-64703 | HSBT FOR 10KV SWGR #3 FOR BLOCK #2 | 1.3_LEB FOR BLOCK #2 | B2-SWG-64303 (B2-SWG-6430304) | 10KV SWGR #3 FOR BLOCK #2 | 1.3_LEB FOR BLOCK #2 | B264-017BT0203 → B264-017BT0007 → B264-017BT0008 → B264-017BT0009 → B264-017BT0010 → END |  |  | 0 | ETC
PE-C-4C4-27 | 1 |  | PE-C-4C4-27 | C-4C4 | -26 | 1040 | 1027 | 10kV SWGR#4 FOR BLOCK#2 | B2-SWG-64304-C3001 | 0.6/1kV CU/XLPE/OS/LSZH | 4C x 4mm2 | PE-C-4C4-27 | CT SOURCE | 80 | B2-SWG-64304 (B2-SWG-6430401) | 10KV SWGR #4 FOR BLOCK #2 | 1.3_LEB FOR BLOCK #2 | B2-PRP-64705 | BLOCK#2 UAT PROTECTION RELAY PANEL #2 | 1.3_LEB FOR BLOCK #2 | B264-017AT0014 → B264-017AT0015 → B264-017AT0234 → B264-017AT0041 → B264-017AT0031 → B264-017AT0032 → B264-017AT0033 → B264-017AT0034 → B264-017AT0035 → B264-017AT0245 → END |  |  | 0 | ETC
PE-C-4C4-27 | 1 | DRUM변경(8/14) | PE-C-4C4-27 | C-4C4 | -21 | 1041 | 1028 | 10kV SWGR#4 FOR BLOCK#2 | B2-SWG-64304-C3002 | 0.6/1kV CU/XLPE/OS/LSZH | 4C x 4mm2 | PE-C-4C4-27 | CT SOURCE | 40 | B2-SWG-64304 (B2-SWG-6430401) | 10KV SWGR #4 FOR BLOCK #2 | 1.3_LEB FOR BLOCK #2 | B2-ATS-64704 | HSBT FOR 10KV SWGR #4 FOR BLOCK #2 | 1.3_LEB FOR BLOCK #2 | B264-017AT0014 → B264-017AT0013 → END |  |  | 0 | ETC
PE-C-4C4-27 | 1 | DRUM변경(8/14) | PE-C-4C4-27 | C-4C4 | -26 | 1042 | 1029 | 10kV SWGR#4 FOR BLOCK#2 | B2-SWG-64304-C3003 | 0.6/1kV CU/XLPE/OS/LSZH | 4C x 4mm2 | PE-C-4C4-27 | CT SOURCE | 80 | B2-SWG-64304 (B2-SWG-6430401) | 10KV SWGR #4 FOR BLOCK #2 | 1.3_LEB FOR BLOCK #2 | K00+P94 | BLOCK#2 SWITCHGEAR METERING CABINET | 1.3_LEB FOR BLOCK #2 | B264-017BT0014 → B264-017BT0015 → B264-017BT0234 → B264-017BT0041 → B264-017BT0031 → B264-017BT0032 → B264-017BT0033 → B264-017BT0034 → B264-017BT0244 → END |  |  |  | ETC
PE-C-4C4-27 | 1 | DRUM변경(8/14) | PE-C-4C4-27 | C-4C4 | -22 | 1043 | 1030 | 10kV SWGR#4 FOR BLOCK#2 | B2-SWG-64304-C3501 | 0.6/1kV CU/XLPE/OS/LSZH | 4C x 4mm2 | PE-C-4C4-27 | PT SOURCE | 40 | B2-SWG-64304 (B2-SWG-6430401) | 10KV SWGR #4 FOR BLOCK #2 | 1.3_LEB FOR BLOCK #2 | B2-ATS-64704 | HSBT FOR 10KV SWGR #4 FOR BLOCK #2 | 1.3_LEB FOR BLOCK #2 | B264-017AT0014 → B264-017AT0013 → END |  |  | 0 | ETC
PE-C-4C4-27 | 1 | DRUM변경(8/14) | PE-C-4C4-27 | C-4C4 | -26 | 1044 | 1031 | 10kV SWGR#4 FOR BLOCK#2 | B2-SWG-64304-C3502 | 0.6/1kV CU/XLPE/OS/LSZH | 4C x 4mm2 | PE-C-4C4-27 | PT SOURCE | 80 | B2-SWG-64304 (B2-SWG-6430401) | 10KV SWGR #4 FOR BLOCK #2 | 1.3_LEB FOR BLOCK #2 | K00+P94 | BLOCK#2 SWITCHGEAR METERING CABINET | 1.3_LEB FOR BLOCK #2 | B264-017BT0014 → B264-017BT0015 → B264-017BT0234 → B264-017BT0041 → B264-017BT0031 → B264-017BT0032 → B264-017BT0033 → B264-017BT0034 → B264-017BT0244 → END |  |  |  | ETC
PE-C-4C2.5-29 | 1 |  | PE-C-4C2.5-33 | C-4C2.5 | -29 | 1045 | 1032 | 10kV SWGR#4 FOR BLOCK#2 | B2-SWG-64304-C4001 | 0.6/1kV CU/XLPE/OS/LSZH | 4C x 2.5mm2 | PE-C-4C2.5-33 | CONTROL | 110 | B2-SWG-64304 (B2-SWG-6430401) | 10KV SWGR #4 FOR BLOCK #2 | 1.3_LEB FOR BLOCK #2 | B2-CB-12301 | GCB#22 FOR GT#2 SIDE BLOCK #2 | 1.1_MAIN BUILDING COMPLEX / GCB-22 | B264-017AT0014 → B264-017AT0212 → B264-017AT0039 → B264-017AT0222 → B264-017AT0229 → B264-997AT0016 → M0407 → D0302-C47 → M0302 → D0303-C47 → M0303 → B261-007BC0512 → B261-017BC0504 → END |  |  | 0 | ETC |  |  | PE-C-4C2.5-29 | PE-C-4C2.5-33 | 재배정(9/14)
PE-C-8C2.5-19 | 1 |  | PE-C-8C2.5-19 | C-8C2.5 | -19 | 1046 | 1033 | 10kV SWGR#4 FOR BLOCK#2 | B2-SWG-64304-C4002 | 0.6/1kV CU/XLPE/OS/LSZH | 8C x 2.5mm2 | PE-C-8C2.5-19 | CONTROL | 50 | B2-SWG-64304 (B2-SWG-6430401) | 10KV SWGR #4 FOR BLOCK #2 | 1.3_LEB FOR BLOCK #2 | D13+S_D13/2 | MARSHALLING KIOSK INTERFACE PANEL FOR GTG22 | 1.3_LEB FOR BLOCK #2 | B264-017AT0014 → B264-017AT0015 → B264-017AT0233 → B264-017AT0012 → END |  |  |  | ETC
PE-C-4C2.5-32 | 1 |  | PE-C-4C2.5-33 | C-4C2.5 | -32 | 1047 | 1034 | 10kV SWGR#4 FOR BLOCK#2 | B2-SWG-64304-C4003 | 0.6/1kV CU/XLPE/OS/LSZH | 4C x 2.5mm2 | PE-C-4C2.5-33 | CONTROL | 80 | B2-SWG-64304 (B2-SWG-6430401) | 10KV SWGR #4 FOR BLOCK #2 | 1.3_LEB FOR BLOCK #2 | B2-PRP-64704 IED-1 | BLOCK#2 GSUT PROTECTION RELAY PANEL #2 | 1.3_LEB FOR BLOCK #2 | B264-017AT0014 → B264-017AT0015 → B264-017AT0234 → B264-017AT0041 → B264-017AT0031 → B264-017AT0032 → B264-017AT0033 → B264-017AT0034 → B264-017AT0035 → B264-017AT0245 → END |  |  | 0 | ETC |  |  | PE-C-4C2.5-32 | PE-C-4C2.5-33 | 재배정(9/14)
PE-C-4C2.5-32 | 1 |  | PE-C-4C2.5-33 | C-4C2.5 | -32 | 1048 | 1035 | 10kV SWGR#4 FOR BLOCK#2 | B2-SWG-64304-C4004 | 0.6/1kV CU/XLPE/OS/LSZH | 4C x 2.5mm2 | PE-C-4C2.5-33 | CONTROL | 80 | B2-SWG-64304 (B2-SWG-6430401) | 10KV SWGR #4 FOR BLOCK #2 | 1.3_LEB FOR BLOCK #2 | B2-PRP-64704 IED-2 | BLOCK#2 GSUT PROTECTION RELAY PANEL #2 | 1.3_LEB FOR BLOCK #2 | B264-017AT0014 → B264-017AT0015 → B264-017AT0234 → B264-017AT0041 → B264-017AT0031 → B264-017AT0032 → B264-017AT0033 → B264-017AT0034 → B264-017AT0035 → B264-017AT0245 → END |  |  | 0 | ETC |  |  | PE-C-4C2.5-32 | PE-C-4C2.5-33 | 재배정(9/14)
PE-C-8C2.5-19 | 1 |  | PE-C-8C2.5-19 | C-8C2.5 | -19 | 1049 | 1036 | 10kV SWGR#4 FOR BLOCK#2 | B2-SWG-64304-C4005 | 0.6/1kV CU/XLPE/OS/LSZH | 8C x 2.5mm2 | PE-C-8C2.5-19 | CONTROL | 40 | B2-SWG-64304 (B2-SWG-6430401) | 10KV SWGR #4 FOR BLOCK #2 | 1.3_LEB FOR BLOCK #2 | B2-ATS-64704 | HSBT FOR 10KV SWGR #4 FOR BLOCK #2 | 1.3_LEB FOR BLOCK #2 | B264-017AT0014 → B264-017AT0013 → END |  |  | 0 | ETC
PE-C-4C4-27 | 1 |  | PE-C-4C4-27 | C-4C4 | -23 | 1050 | 1037 | 10kV SWGR#4 FOR BLOCK#2 | B2-SWG-64304-C3511 | 0.6/1kV CU/XLPE/OS/LSZH | 4C x 4mm2 | PE-C-4C4-27 | PT SOURCE | 40 | B2-SWG-64304 (B2-SWG-6430402) | 10KV SWGR #4 FOR BLOCK #2 | 1.3_LEB FOR BLOCK #2 | B2-ATS-64704 | HSBT FOR 10KV SWGR #4 FOR BLOCK #2 | 1.3_LEB FOR BLOCK #2 | B264-017AT0014 → B264-017AT0013 → END |  |  | 0 | ETC
PE-C-4C2.5-33 | 1 |  | PE-C-4C2.5-33 | C-4C2.5 | -33 | 1051 | 1038 | 10kV SWGR#4 FOR BLOCK#2 | B2-SWG-64304-C4011 | 0.6/1kV CU/XLPE/OS/LSZH | 4C x 2.5mm2 | PE-C-4C2.5-33 | CONTROL | 40 | B2-SWG-64304 (B2-SWG-6430402) | 10KV SWGR #4 FOR BLOCK #2 | 1.3_LEB FOR BLOCK #2 | B2-ATS-64704 | HSBT FOR 10KV SWGR #4 FOR BLOCK #2 | 1.3_LEB FOR BLOCK #2 | B264-017AT0014 → B264-017AT0013 → END |  |  |  | ETC
PE-C-4C4-27 | 1 |  | PE-C-4C4-27 | C-4C4 | -27 | 1052 | 1039 | 10kV SWGR#4 FOR BLOCK#2 | B2-SWG-64304-C3521 | 0.6/1kV CU/XLPE/OS/LSZH | 4C x 4mm2 | PE-C-4C4-27 | PT SOURCE | 40 | B2-SWG-64304 (B2-SWG-6430404) | 10KV SWGR #4 FOR BLOCK #2 | 1.3_LEB FOR BLOCK #2 | B2-ATS-64704 | HSBT FOR 10KV SWGR #4 FOR BLOCK #2 | 1.3_LEB FOR BLOCK #2 | B264-017AT0014 → B264-017AT0013 → END |  |  | 0 | ETC
PE-C-4C4-27 | 1 |  | PE-C-4C4-27 | C-4C4 | -27 | 1053 | 1040 | 10kV SWGR#4 FOR BLOCK#2 | B2-SWG-64304-C3011 | 0.6/1kV CU/XLPE/OS/LSZH | 4C x 4mm2 | PE-C-4C4-27 | CT SOURCE | 40 | B2-SWG-64304 (B2-SWG-6430404) | 10KV SWGR #4 FOR BLOCK #2 | 1.3_LEB FOR BLOCK #2 | B2-ATS-64704 | HSBT FOR 10KV SWGR #4 FOR BLOCK #2 | 1.3_LEB FOR BLOCK #2 | B264-017AT0014 → B264-017AT0013 → END |  |  | 0 | ETC
PE-C-4C2.5-21 | 1 |  | PE-C-4C2.5-21 | C-4C2.5 | -21 | 1054 | 1041 | 10kV SWGR#4 FOR BLOCK#2 | B2-SWG-64304-C4021 | 0.6/1kV CU/XLPE/OS/LSZH | 4C x 2.5mm2 | PE-C-4C2.5-21 | CONTROL | 510 | B2-SWG-64304 (B2-SWG-6430404) | 10KV SWGR #4 FOR BLOCK #2 | 1.3_LEB FOR BLOCK #2 | B0-SWG-64304 (B0-SWG-6430404) | 10KV SWGR FOR BACKUP 2 | 1.2_LEB FOR BLOCK #1 | B264-017BT0014 → B264-017BT0212 → B264-017BT0213 → B264-017BT0214 → B025-017DT0088 → B025-017DT0087 → B025-017DT0086 → B025-017DT0085 → B025-017DT0084 → B025-017DT0083 → B025-017DT0082 → B025-017DT0080 → B025-017DT0079 → B025-017DT0078 → B025-017DT0077 → B025-017DT0076 → B025-017DT0074 → B025-017DT0072 → B025-017DT0071 → B025-017DT0070 → B025-017DT0069 → B025-017ET0068 → B064-017BT0295 → B064-017BT0112 → B064-017BT0113 → B064-017BT0308 → B064-017BT0307 → B064-017BT0082 → B064-017BT0081 → END |  |  | 0 | ETC
PE-C-4C2.5-22 | 1 |  | PE-C-4C2.5-22 | C-4C2.5 | -22 | 1055 | 1042 | 10kV SWGR#4 FOR BLOCK#2 | B2-SWG-64304-C4022 | 0.6/1kV CU/XLPE/OS/LSZH | 4C x 2.5mm2 | PE-C-4C2.5-22 | CONTROL | 510 | B2-SWG-64304 (B2-SWG-6430404) | 10KV SWGR #4 FOR BLOCK #2 | 1.3_LEB FOR BLOCK #2 | B0-SWG-64304 (B0-SWG-6430404) | 10KV SWGR FOR BACKUP 2 | 1.2_LEB FOR BLOCK #1 | B264-017BT0014 → B264-017BT0212 → B264-017BT0213 → B264-017BT0214 → B025-017DT0088 → B025-017DT0087 → B025-017DT0086 → B025-017DT0085 → B025-017DT0084 → B025-017DT0083 → B025-017DT0082 → B025-017DT0080 → B025-017DT0079 → B025-017DT0078 → B025-017DT0077 → B025-017DT0076 → B025-017DT0074 → B025-017DT0072 → B025-017DT0071 → B025-017DT0070 → B025-017DT0069 → B025-017ET0068 → B064-017BT0295 → B064-017BT0112 → B064-017BT0113 → B064-017BT0308 → B064-017BT0307 → B064-017BT0082 → B064-017BT0081 → END |  |  | 0 | ETC
PE-C-4C2.5-22 | 1 |  | PE-C-4C2.5-22 | C-4C2.5 | -22 | 1056 | 1043 | 10kV SWGR#4 FOR BLOCK#2 | B2-SWG-64304-C4023 | 0.6/1kV CU/XLPE/OS/LSZH | 4C x 2.5mm2 | PE-C-4C2.5-22 | CONTROL | 510 | B2-SWG-64304 (B2-SWG-6430404) | 10KV SWGR #4 FOR BLOCK #2 | 1.3_LEB FOR BLOCK #2 | B0-SWG-64304 (B0-SWG-6430401) | 10KV SWGR FOR BACKUP 2 | 1.2_LEB FOR BLOCK #1 | B264-017BT0014 → B264-017BT0212 → B264-017BT0213 → B264-017BT0214 → B025-017DT0088 → B025-017DT0087 → B025-017DT0086 → B025-017DT0085 → B025-017DT0084 → B025-017DT0083 → B025-017DT0082 → B025-017DT0080 → B025-017DT0079 → B025-017DT0078 → B025-017DT0077 → B025-017DT0076 → B025-017DT0074 → B025-017DT0072 → B025-017DT0071 → B025-017DT0070 → B025-017DT0069 → B025-017ET0068 → B064-017BT0295 → B064-017BT0112 → B064-017BT0113 → B064-017BT0308 → B064-017BT0307 → B064-017BT0082 → B064-017BT0081 → END |  |  | 0 | ETC
PE-C-4C2.5-22 | 1 |  | PE-C-4C2.5-22 | C-4C2.5 | -22 | 1057 | 1044 | 10kV SWGR#4 FOR BLOCK#2 | B2-SWG-64304-C4024 | 0.6/1kV CU/XLPE/OS/LSZH | 4C x 2.5mm2 | PE-C-4C2.5-22 | CONTROL | 510 | B2-SWG-64304 (B2-SWG-6430404) | 10KV SWGR #4 FOR BLOCK #2 | 1.3_LEB FOR BLOCK #2 | B0-SWG-64304 (B0-SWG-6430401) | 10KV SWGR FOR BACKUP 2 | 1.2_LEB FOR BLOCK #1 | B264-017BT0014 → B264-017BT0212 → B264-017BT0213 → B264-017BT0214 → B025-017DT0088 → B025-017DT0087 → B025-017DT0086 → B025-017DT0085 → B025-017DT0084 → B025-017DT0083 → B025-017DT0082 → B025-017DT0080 → B025-017DT0079 → B025-017DT0078 → B025-017DT0077 → B025-017DT0076 → B025-017DT0074 → B025-017DT0072 → B025-017DT0071 → B025-017DT0070 → B025-017DT0069 → B025-017ET0068 → B064-017BT0295 → B064-017BT0112 → B064-017BT0113 → B064-017BT0308 → B064-017BT0307 → B064-017BT0082 → B064-017BT0081 → END |  |  | 0 | ETC
PE-C-4C2.5-23 | 1 |  | PE-C-4C2.5-23 | C-4C2.5 | -23 | 1058 | 1045 | 10kV SWGR#4 FOR BLOCK#2 | B2-SWG-64304-C4025 | 0.6/1kV CU/XLPE/OS/LSZH | 4C x 2.5mm2 | PE-C-4C2.5-23 | CONTROL | 510 | B2-SWG-64304 (B2-SWG-6430404) | 10KV SWGR #4 FOR BLOCK #2 | 1.3_LEB FOR BLOCK #2 | B0-SWG-64304 (B0-SWG-6430401) | 10KV SWGR FOR BACKUP 2 | 1.2_LEB FOR BLOCK #1 | B264-017BT0014 → B264-017BT0212 → B264-017BT0213 → B264-017BT0214 → B025-017DT0088 → B025-017DT0087 → B025-017DT0086 → B025-017DT0085 → B025-017DT0084 → B025-017DT0083 → B025-017DT0082 → B025-017DT0080 → B025-017DT0079 → B025-017DT0078 → B025-017DT0077 → B025-017DT0076 → B025-017DT0074 → B025-017DT0072 → B025-017DT0071 → B025-017DT0070 → B025-017DT0069 → B025-017ET0068 → B064-017BT0295 → B064-017BT0112 → B064-017BT0113 → B064-017BT0308 → B064-017BT0307 → B064-017BT0082 → B064-017BT0081 → END |  |  | 0 | ETC
PE-C-8C2.5-13 | 1 |  | PE-C-8C2.5-13 | C-8C2.5 | -13 | 1059 | 1046 | 10kV SWGR#4 FOR BLOCK#2 | B2-SWG-64304-C4026 | 0.6/1kV CU/XLPE/OS/LSZH | 8C x 2.5mm2 | PE-C-8C2.5-13 | CONTROL | 520 | B2-SWG-64304 (B2-SWG-6430404) | 10KV SWGR #4 FOR BLOCK #2 | 1.3_LEB FOR BLOCK #2 | B1-SWG-64303 (B1-SWG-6430312) | 10KV SWGR #3 FOR BLOCK #1 | 1.2_LEB FOR BLOCK #1 | B264-017BT0014 → B264-017BT0212 → B264-017BT0213 → B264-017BT0214 → B025-017DT0088 → B025-017DT0087 → B025-017DT0086 → B025-017DT0085 → B025-017DT0084 → B025-017DT0083 → B025-017DT0082 → B025-017DT0080 → B025-017DT0079 → B025-017DT0078 → B025-017DT0077 → B025-017DT0076 → B025-017DT0074 → B025-017DT0072 → B025-017DT0071 → B025-017DT0070 → B025-017DT0069 → B025-017ET0068 → B064-017BT0295 → B064-017BT0112 → B064-017BT0113 → B064-017BT0308 → B064-017BT0307 → B064-017BT0306 → B064-017BT0072 → B064-017BT0071 → B064-017BT0070 → END |  |  | 0 | ETC
PE-C-8C2.5-14 | 1 |  | PE-C-8C2.5-14 | C-8C2.5 | -14 | 1060 | 1047 | 10kV SWGR#4 FOR BLOCK#2 | B2-SWG-64304-C4027 | 0.6/1kV CU/XLPE/OS/LSZH | 8C x 2.5mm2 | PE-C-8C2.5-14 | CONTROL | 520 | B2-SWG-64304 (B2-SWG-6430404) | 10KV SWGR #4 FOR BLOCK #2 | 1.3_LEB FOR BLOCK #2 | B1-SWG-64304 (B1-SWG-6430411) | 10KV SWGR #4 FOR BLOCK #1 | 1.2_LEB FOR BLOCK #1 | B264-017BT0014 → B264-017BT0212 → B264-017BT0213 → B264-017BT0214 → B025-017DT0088 → B025-017DT0087 → B025-017DT0086 → B025-017DT0085 → B025-017DT0084 → B025-017DT0083 → B025-017DT0082 → B025-017DT0080 → B025-017DT0079 → B025-017DT0078 → B025-017DT0077 → B025-017DT0076 → B025-017DT0074 → B025-017DT0072 → B025-017DT0071 → B025-017DT0070 → B025-017DT0069 → B025-017ET0068 → B064-017BT0295 → B064-017BT0112 → B064-017BT0113 → B064-017BT0308 → B064-017BT0307 → B064-017BT0082 → B064-017BT0081 → B064-017BT0080 → END |  |  | 0 | ETC
PE-C-8C2.5-19 | 1 |  | PE-C-8C2.5-19 | C-8C2.5 | -19 | 1061 | 1048 | 10kV SWGR#4 FOR BLOCK#2 | B2-SWG-64304-C4028 | 0.6/1kV CU/XLPE/OS/LSZH | 8C x 2.5mm2 | PE-C-8C2.5-19 | CONTROL | 40 | B2-SWG-64304 (B2-SWG-6430404) | 10KV SWGR #4 FOR BLOCK #2 | 1.3_LEB FOR BLOCK #2 | B2-SWG-64303 (B2-SWG-6430304) | 10KV SWGR #3 FOR BLOCK #2 | 1.3_LEB FOR BLOCK #2 | B264-017BT0014 → B264-017BT0211 → B264-017BT0009 → END |  |  | 0 | ETC
PE-C-8C2.5-19 | 1 |  | PE-C-8C2.5-19 | C-8C2.5 | -19 | 1062 | 1049 | 10kV SWGR#4 FOR BLOCK#2 | B2-SWG-64304-C4029 | 0.6/1kV CU/XLPE/OS/LSZH | 8C x 2.5mm2 | PE-C-8C2.5-19 | CONTROL | 40 | B2-SWG-64304 (B2-SWG-6430404) | 10KV SWGR #4 FOR BLOCK #2 | 1.3_LEB FOR BLOCK #2 | B2-ATS-64704 | HSBT FOR 10KV SWGR #4 FOR BLOCK #2 | 1.3_LEB FOR BLOCK #2 | B264-017AT0014 → B264-017AT0013 → END |  |  | 0 | ETC
PE-C-12C2.5-11 | 1 |  | PE-C-12C2.5-11 | C-12C2.5 | -11 | 1063 | 1050 | 10kV SWGR#4 FOR BLOCK#2 | B2-SWG-64304-C4031 | 0.6/1kV CU/XLPE/OS/LSZH | 12C x 2.5mm2 | PE-C-12C2.5-11 | CONTROL | 250 | B2-SWG-64304 (B2-SWG-6430405) | 10KV SWGR #4 FOR BLOCK #2 | 1.3_LEB FOR BLOCK #2 | B2-SWG-59602 | 400V SWGR FOR ST #2 FOR BLOCK #2 - B | 1.1_MAIN BUILDING COMPLEX / ST-2 LER | B264-017AT0015 → B264-017AT0014 → B264-017AT0212 → B264-017AT0039 → B264-017AT0222 → B264-017AT0229 → B264-997AT0016 → M0407 → D0302-C44 → M0302 → D0303-C44 → M0303 → D0305-C45 → M0306 → D0321-C45 → M0307 → D0306-C44 → M0308 → D0308-C41 → M0310 → D0309-C34 → M0311 → D0310-C34 → B259-007AT0013 → B259-007AT0024 → B259-007AT0023 → B259-007AT0022 → B259-007AT0021 → B259-007AT0009 → B259-007AT0007 → END |  |  | 0 | ETC
PE-C-12C2.5-07 | 1 |  | PE-C-12C2.5-07 | C-12C2.5 | -07 | 1064 | 1051 | 10kV SWGR#4 FOR BLOCK#2 | B2-SWG-64304-C4032 | 0.6/1kV CU/XLPE/OS/LSZH | 12C x 2.5mm2 | PE-C-12C2.5-07 | CONTROL | 550 | B2-SWG-64304 (B2-SWG-6430406) | 10KV SWGR #4 FOR BLOCK #2 | 1.3_LEB FOR BLOCK #2 | B2-SWG-69603 | 400V SWGR FOR ACC#1 FOR BLOCK #2 - C | 16_CEP BUILDING W/ACC LER(#2) | B264-017AT0015 → B264-017AT0014 → B264-017AT0211 → B264-017AT0009 → B264-017AT0220 → B264-997AT0008 → M0405 → D0421-C36 → M0406 → D0301-C32 → M0301 → B215-997AT0026 → B215-017AT0027 → B215-017AT0028 → B215-017AT0029 → B215-017AT0030 → B215-017AT0006 → B215-017AT0007 → B215-017AT0008 → B215-017AT0009 → B215-017AT0010 → B215-017AT0011 → B215-017AT0012 → B114-017AT0024 → B025-017BT0126 → B025-017BT0127 → B025-017BT0128 → B025-997BT0014 → M0105 → D0110-C34 → M0112 → D0111-C34 → M0113 → D0112-C31 → M0114 → D0114-C31 → B169-007AT0046 → B169-007AT0007 → END |  |  | 0 | ETC
PE-C-12C2.5-09 | 1 |  | PE-C-12C2.5-09 | C-12C2.5 | -09 | 1065 | 1052 | 10kV SWGR#4 FOR BLOCK#2 | B2-SWG-64304-C4033 | 0.6/1kV CU/XLPE/OS/LSZH | 12C x 2.5mm2 | PE-C-12C2.5-09 | CONTROL | 520 | B2-SWG-64304 (B2-SWG-6430407) | 10KV SWGR #4 FOR BLOCK #2 | 1.3_LEB FOR BLOCK #2 | B1-SWG-69602 | 400V SWGR FOR ACC#1 FOR BLOCK #1 - B | 16_CEP BUILDING W/ACC LER(#1) | B264-017AT0015 → B264-017AT0014 → B264-017AT0211 → B264-017AT0009 → B264-017AT0220 → B264-997AT0008 → M0405 → D0421-C36 → M0406 → D0301-C32 → M0301 → B215-997AT0026 → B215-017AT0027 → B215-017AT0028 → B215-017AT0029 → B215-017AT0030 → B215-017AT0006 → B215-017AT0007 → B215-017AT0008 → B215-017AT0009 → B215-017AT0010 → B215-017AT0011 → B215-017AT0012 → B114-017AT0024 → B025-017BT0126 → B025-017BT0127 → B025-017BT0128 → B025-997BT0014 → M0105 → D0103-C34 → M0106 → D0104-C34 → M0107 → D0106-C33 → B169-007AT0049 → B169-007AT0024 → END |  |  | 0 | ETC
PE-C-12C2.5-12 | 1 |  | PE-C-12C2.5-12 | C-12C2.5 | -12 | 1066 | 1053 | 10kV SWGR#4 FOR BLOCK#2 | B2-ATS-64704-C4001 | 0.6/1kV CU/XLPE/OS/LSZH | 12C x 2.5mm2 | PE-C-12C2.5-12 | CONTROL | 50 | B2-ATS-64704 | HSBT FOR 10KV SWGR #4 FOR BLOCK #2 | 1.3_LEB FOR BLOCK #2 | B2-SWG-64304 (B2-SWG-6430401) | 10KV SWGR #4 FOR BLOCK #2 | 1.3_LEB FOR BLOCK #2 | B264-017BT0013 → B264-017BT0014 → B264-017BT0015 → END |  |  | 0 | ETC
PE-C-12C2.5-12 | 1 |  | PE-C-12C2.5-12 | C-12C2.5 | -12 | 1067 | 1054 | 10kV SWGR#4 FOR BLOCK#2 | B2-ATS-64704-C4002 | 0.6/1kV CU/XLPE/OS/LSZH | 12C x 2.5mm2 | PE-C-12C2.5-12 | CONTROL | 50 | B2-ATS-64704 | HSBT FOR 10KV SWGR #4 FOR BLOCK #2 | 1.3_LEB FOR BLOCK #2 | B2-SWG-64304 (B2-SWG-6430404) | 10KV SWGR #4 FOR BLOCK #2 | 1.3_LEB FOR BLOCK #2 | B264-017BT0013 → B264-017BT0014 → B264-017BT0015 → END |  |  | 0 | ETC
PE-C-4C4-15 | 1 | DRUM변경(8/14) | PE-C-4C4-15 | C-4C4 | -07 | 1068 | 1055 | 10kV SWGR FOR COMMON A | B0-SWG-64301-C3001 | 0.6/1kV CU/XLPE/OS/LSZH | 4C x 4mm2 | PE-C-4C4-15 | CT SOURCE | 20 | B0-SWG-64301 (B0-SWG-6430101) | 10KV SWGR FOR COMMON A | 1.2_LEB FOR BLOCK #1 | B0-ATS-64701 | HSBT FOR 10kV SWGR COMMON A | 1.2_LEB FOR BLOCK #1 | B0-SWG-6430103 → B064-017AT0047 → B064-017AT0234 → END | Use the opening in B0-SWG-6430103 |  | From 인출PNL No. 추가 명기(10/26) | PR | DONE |  |  |  |  | DONE
PE-C-4C4-13 | 1 | DRUM변경(8/14) | PE-C-4C4-13 | C-4C4 | -07 | 1069 | 1056 | 10kV SWGR FOR COMMON A | B0-SWG-64301-C3002 | 0.6/1kV CU/XLPE/OS/LSZH | 4C x 4mm2 | PE-C-4C4-13 | CT SOURCE | 20 | B0-SWG-64301 (B0-SWG-6430101) | 10KV SWGR FOR COMMON A | 1.2_LEB FOR BLOCK #1 | B0-ATS-64702 | HSBT FOR 10kV SWGR COMMON B | 1.2_LEB FOR BLOCK #1 | B0-SWG-6430103 → B064-017AT0047 → B064-017AT0234 → END | Use the opening in B0-SWG-6430103 |  | From 인출PNL No. 추가 명기(10/26) | PR | DONE |  |  |  |  | DONE
PE-C-8C2.5-04 | 1 | DRUM변경(8/14) | PE-C-8C2.5-04 | C-8C2.5 | -04 | 1070 | 1057 | 10kV SWGR FOR COMMON A | B0-SWG-64301-C4001 | 0.6/1kV CU/XLPE/OS/LSZH | 8C x 2.5mm2 | PE-C-8C2.5-04 | CONTROL | 30 | B0-SWG-64301 (B0-SWG-6430101) | 10KV SWGR FOR COMMON A | 1.2_LEB FOR BLOCK #1 | B0-SWG-64302 (B0-SWG-6430201) | 10KV SWGR FOR COMMON B | 1.2_LEB FOR BLOCK #1 | B0-SWG-6430103 → B064-017AT0047 → B064-017AT0048 → END | Use the opening in B0-SWG-6430103 |  | From 인출PNL No. 추가 명기(10/26) | PR
PE-C-4C2.5-07 | 1 | DRUM변경(8/14) | PE-C-4C2.5-07 | C-4C2.5 | -07 | 1071 | 1058 | 10kV SWGR FOR COMMON A | B0-SWG-64301-C4002 | 0.6/1kV CU/XLPE/OS/LSZH | 4C x 2.5mm2 | PE-C-4C2.5-07 | CONTROL | 30 | B0-SWG-64301 (B0-SWG-6430101) | 10KV SWGR FOR COMMON A | 1.2_LEB FOR BLOCK #1 | B0-SWG-64302 (B0-SWG-6430202) | 10KV SWGR FOR COMMON B | 1.2_LEB FOR BLOCK #1 | B0-SWG-6430103 → B064-017AT0047 → B064-017AT0048 → B064-017AT0049 → END | Use the opening in B0-SWG-6430103 |  | From 인출PNL No. 추가 명기(10/26) | PR
PE-C-4C2.5-07 | 1 | DRUM변경(8/14) | PE-C-4C2.5-07 | C-4C2.5 | -07 | 1072 | 1059 | 10kV SWGR FOR COMMON A | B0-SWG-64301-C4003 | 0.6/1kV CU/XLPE/OS/LSZH | 4C x 2.5mm2 | PE-C-4C2.5-07 | CONTROL | 30 | B0-SWG-64301 (B0-SWG-6430101) | 10KV SWGR FOR COMMON A | 1.2_LEB FOR BLOCK #1 | B0-SWG-64302 (B0-SWG-6430203) | 10KV SWGR FOR COMMON B | 1.2_LEB FOR BLOCK #1 | B0-SWG-6430103 → B064-017AT0047 → B064-017AT0048 → B064-017AT0049 → END | Use the opening in B0-SWG-6430103 |  | From 인출PNL No. 추가 명기(10/26) | PR
PE-C-4C2.5-07 | 1 |  | PE-C-4C2.5-07 | C-4C2.5 | -07 | 1073 | 1060 | 10kV SWGR FOR COMMON A | B0-SWG-64301-C4004 | 0.6/1kV CU/XLPE/OS/LSZH | 4C x 2.5mm2 | PE-C-4C2.5-07 | CONTROL | 30 | B0-SWG-64301 (B0-SWG-6430101) | 10KV SWGR FOR COMMON A | 1.2_LEB FOR BLOCK #1 | B0-SWG-64302 (B0-SWG-6430204) | 10KV SWGR FOR COMMON B | 1.2_LEB FOR BLOCK #1 | B0-SWG-6430103 → B064-017AT0047 → B064-017AT0048 → B064-017AT0049 → END | Use the opening in B0-SWG-6430103 |  | From 인출PNL No. 추가 명기(10/26) | PR
PE-C-8C2.5-03 | 1 |  | PE-C-8C2.5-03 | C-8C2.5 | -06 | 1074 | 1061 | 10kV SWGR FOR COMMON A | B0-SWG-64301-C4005 | 0.6/1kV CU/XLPE/OS/LSZH | 8C x 2.5mm2 | PE-C-8C2.5-03 | CONTROL | 250 | B0-SWG-64301 (B0-SWG-6430101) | 10KV SWGR FOR COMMON A | 1.2_LEB FOR BLOCK #1 | B0-PMS-43301 | BSEDG MASTER PLC PANEL | 9_BLACK START DIESEL GENERATOR (CONTAINER TYPE) | B0-SWG-6430103 → B064-017AT0046 → B064-017AT0047 → B064-017AT0048 → B064-017AT0049 → B064-017AT0050 → B064-017AT0051 → B064-017AT0250 → B064-017AT0071 → B064-017AT0072 → B064-017AT0306 → B064-017AT0307 → B064-017AT0105 → B064-997AT0026 → M0509 → D0507-C57 → M0524 → D0509-C34 → M0511 → D0510-C34 → M0512 → D0511-C34 → M0513 → D0512-C24 → M0514 → D0513-C23 → M0515 → D0522-C21 → B043-012COT0005 → END | Use the opening in B0-SWG-6430103 |  | From 인출PNL No. 추가 명기(10/26) | PR | DONE(9/15) |  |  |  |  | DONE
PE-C-12C2.5-01 | 1 |  | PE-C-12C2.5-01 | C-12C2.5 | -01 | 1075 | 1062 | 10kV SWGR FOR COMMON A | B0-SWG-64301-C4006 | 0.6/1kV CU/XLPE/OS/LSZH | 12C x 2.5mm2 | PE-C-12C2.5-01 | CONTROL | 20 | B0-SWG-64301 (B0-SWG-6430101) | 10KV SWGR FOR COMMON A | 1.2_LEB FOR BLOCK #1 | B0-ATS-64701 | HSBT FOR 10kV SWGR COMMON A | 1.2_LEB FOR BLOCK #1 | B0-SWG-6430103 → B064-017AT0047 → B064-017AT0234 → END | Use the opening in B0-SWG-6430103 |  | From 인출PNL No. 추가 명기(10/26) | PR | DONE(9/16) |  |  |  |  | DONE
PE-C-12C2.5-01 | 1 |  | PE-C-12C2.5-01 | C-12C2.5 | -01 | 1076 | 1063 | 10kV SWGR FOR COMMON A | B0-SWG-64301-C4007 | 0.6/1kV CU/XLPE/OS/LSZH | 12C x 2.5mm2 | PE-C-12C2.5-01 | CONTROL | 20 | B0-SWG-64301 (B0-SWG-6430101) | 10KV SWGR FOR COMMON A | 1.2_LEB FOR BLOCK #1 | B0-ATS-64702 | HSBT FOR 10kV SWGR COMMON B | 1.2_LEB FOR BLOCK #1 | B0-SWG-6430103 → B064-017AT0047 → B064-017AT0234 → END | Use the opening in B0-SWG-6430103 |  | From 인출PNL No. 추가 명기(10/26) | PR | DONE(9/16) |  |  |  |  | DONE
PE-C-4C4-11 | 1 |  | PE-C-4C4-11 | C-4C4 | -07 | 1077 | 1064 | 10kV SWGR FOR COMMON A | B0-SWG-64301-C3501 | 0.6/1kV CU/XLPE/OS/LSZH | 4C x 4mm2 | PE-C-4C4-11 | PT SOURCE | 20 | B0-SWG-64301 (B0-SWG-6430102) | 10KV SWGR FOR COMMON A | 1.2_LEB FOR BLOCK #1 | B0-ATS-64701 | HSBT FOR 10kV SWGR COMMON A | 1.2_LEB FOR BLOCK #1 | B064-017AT0047 → B064-017AT0234 → END |  |  | 0 | PR | DONE |  |  |  |  | DONE
PE-C-4C4-10 | 1 |  | PE-C-4C4-10 | C-4C4 | -07 | 1078 | 1065 | 10kV SWGR FOR COMMON A | B0-SWG-64301-C3003 | 0.6/1kV CU/XLPE/OS/LSZH | 4C x 4mm2 | PE-C-4C4-10 | CT SOURCE | 20 | B0-SWG-64301 (B0-SWG-6430102) | 10KV SWGR FOR COMMON A | 1.2_LEB FOR BLOCK #1 | B0-ATS-64701 | HSBT FOR 10kV SWGR COMMON A | 1.2_LEB FOR BLOCK #1 | B064-017AT0047 → B064-017AT0234 → END |  |  | 0 | PR | DONE |  |  |  |  | DONE
PE-C-8C2.5-20 | 1 |  | PE-C-8C2.5-20 | C-8C2.5 | -03 | 1079 | 1066 | 10kV SWGR FOR COMMON A | B0-SWG-64301-C4008 | 0.6/1kV CU/XLPE/OS/LSZH | 8C x 2.5mm2 | PE-C-8C2.5-20 | CONTROL | 50 | B0-SWG-64301 (B0-SWG-6430102) | 10KV SWGR FOR COMMON A | 1.2_LEB FOR BLOCK #1 | B1-SWG-64301 (B1-SWG-6430104) | 10KV SWGR #1 FOR BLOCK #1 | 1.2_LEB FOR BLOCK #1 | B064-017BT0047 → B064-017BT0048 → B064-017BT0239 → B064-017BT0281 → B064-017BT0067 → B064-017BT0066 → END |  |  | 0 | PR | DONE |  |  |  |  | DONE
PE-C-8C2.5-03 | 1 | DRUM변경(8/14) | PE-C-8C2.5-03 | C-8C2.5 | -06 | 1080 | 1067 | 10kV SWGR FOR COMMON A | B0-SWG-64301-C4009 | 0.6/1kV CU/XLPE/OS/LSZH | 8C x 2.5mm2 | PE-C-8C2.5-03 | CONTROL | 250 | B0-SWG-64301 (B0-SWG-6430102) | 10KV SWGR FOR COMMON A | 1.2_LEB FOR BLOCK #1 | B0-PMS-43301 | BSEDG MASTER PLC PANEL | 9_BLACK START DIESEL GENERATOR (CONTAINER TYPE) | B064-017AT0046 → B064-017AT0047 → B064-017AT0048 → B064-017AT0049 → B064-017AT0050 → B064-017AT0051 → B064-017AT0250 → B064-017AT0071 → B064-017AT0072 → B064-017AT0306 → B064-017AT0307 → B064-017AT0105 → B064-997AT0026 → M0509 → D0507-C57 → M0524 → D0509-C34 → M0511 → D0510-C34 → M0512 → D0511-C34 → M0513 → D0512-C24 → M0514 → D0513-C23 → M0515 → D0522-C21 → B043-012COT0005 → END |  |  | 0 | PR | DONE(9/15) |  |  |  |  | DONE
PE-C-8C2.5-04 | 1 | DRUM변경(8/14) | PE-C-8C2.5-04 | C-8C2.5 | -04 | 1081 | 1068 | 10kV SWGR FOR COMMON A | B0-SWG-64301-C4010 | 0.6/1kV CU/XLPE/OS/LSZH | 8C x 2.5mm2 | PE-C-8C2.5-04 | CONTROL | 20 | B0-SWG-64301 (B0-SWG-6430102) | 10KV SWGR FOR COMMON A | 1.2_LEB FOR BLOCK #1 | B0-ATS-64701 | HSBT FOR 10kV SWGR COMMON A | 1.2_LEB FOR BLOCK #1 | B064-017AT0047 → B064-017AT0234 → END |  |  | 0 | PR
PE-C-8C2.5-04 | 1 |  | PE-C-8C2.5-04 | C-8C2.5 | -04 | 1082 | 1069 | 10kV SWGR FOR COMMON A | B0-SWG-64301-C4011 | 0.6/1kV CU/XLPE/OS/LSZH | 8C x 2.5mm2 | PE-C-8C2.5-04 | CONTROL | 20 | B0-SWG-64301 (B0-SWG-6430102) | 10KV SWGR FOR COMMON A | 1.2_LEB FOR BLOCK #1 | B0-ATS-64702 | HSBT FOR 10kV SWGR COMMON B | 1.2_LEB FOR BLOCK #1 | B064-017AT0047 → B064-017AT0234 → END |  |  | 0 | PR
PE-C-4C4-10 | 1 |  | PE-C-4C4-10 | C-4C4 | -07 | 1083 | 1070 | 10kV SWGR FOR COMMON A | B0-SWG-64301-C3502 | 0.6/1kV CU/XLPE/OS/LSZH | 4C x 4mm2 | PE-C-4C4-10 | PT SOURCE | 20 | B0-SWG-64301 (B0-SWG-6430103) | 10KV SWGR FOR COMMON A | 1.2_LEB FOR BLOCK #1 | B0-ATS-64701 | HSBT FOR 10kV SWGR COMMON A | 1.2_LEB FOR BLOCK #1 | B064-017AT0047 → B064-017AT0234 → END |  |  | 0 | PR | DONE |  |  |  |  | DONE
PE-C-4C4-10 | 1 |  | PE-C-4C4-10 | C-4C4 | -07 | 1084 | 1071 | 10kV SWGR FOR COMMON A | B0-SWG-64301-C3004 | 0.6/1kV CU/XLPE/OS/LSZH | 4C x 4mm2 | PE-C-4C4-10 | CT SOURCE | 20 | B0-SWG-64301 (B0-SWG-6430103) | 10KV SWGR FOR COMMON A | 1.2_LEB FOR BLOCK #1 | B0-ATS-64701 | HSBT FOR 10kV SWGR COMMON A | 1.2_LEB FOR BLOCK #1 | B064-017AT0047 → B064-017AT0234 → END |  |  | 0 | PR | DONE |  |  |  |  | DONE
PE-C-8C2.5-10 | 1 |  | PE-C-8C2.5-10 | C-8C2.5 | -10 | 1085 | 1072 | 10kV SWGR FOR COMMON A | B0-SWG-64301-C4012 | 0.6/1kV CU/XLPE/OS/LSZH | 8C x 2.5mm2 | PE-C-8C2.5-10 | CONTROL | 530 | B0-SWG-64301 (B0-SWG-6430103) | 10KV SWGR FOR COMMON A | 1.2_LEB FOR BLOCK #1 | B2-SWG-64301 (B2-SWG-6430103) | 10KV SWGR #1 FOR BLOCK #2 | 1.3_LEB FOR BLOCK #2 | B064-017AT0046 → B064-017AT0045 → B064-017AT0214 → B064-017AT0215 → B064-017AT0216 → B064-017AT0098 → B064-017AT0217 → B064-017AT0106 → B064-017AT0259 → B025-017CT0109 → B025-017CT0110 → B025-017CT0111 → B025-017CT0112 → B025-017CT0113 → B025-017CT0114 → B025-017CT0115 → B025-017CT0116 → B025-017CT0117 → B025-017CT0118 → B025-017CT0119 → B025-017CT0120 → B025-017CT0121 → B025-017CT0122 → B264-017AT0249 → B264-017AT0053 → B264-017AT0223 → B264-017AT0222 → B264-017AT0039 → B264-017AT0212 → B264-017AT0211 → B264-017AT0008 → END |  |  | 0 | PR
PE-C-8C2.5-07 | 1 |  | PE-C-8C2.5-07 | C-8C2.5 | -07 | 1086 | 1073 | 10kV SWGR FOR COMMON A | B0-SWG-64301-C4013 | 0.6/1kV CU/XLPE/OS/LSZH | 8C x 2.5mm2 | PE-C-8C2.5-07 | CONTROL | 250 | B0-SWG-64301 (B0-SWG-6430103) | 10KV SWGR FOR COMMON A | 1.2_LEB FOR BLOCK #1 | B0-PMS-43301 | BSEDG MASTER PLC PANEL | 9_BLACK START DIESEL GENERATOR (CONTAINER TYPE) | B064-017AT0046 → B064-017AT0047 → B064-017AT0048 → B064-017AT0049 → B064-017AT0050 → B064-017AT0051 → B064-017AT0250 → B064-017AT0071 → B064-017AT0072 → B064-017AT0306 → B064-017AT0307 → B064-017AT0105 → B064-997AT0026 → M0509 → D0507-C57 → M0524 → D0509-C34 → M0511 → D0510-C34 → M0512 → D0511-C34 → M0513 → D0512-C24 → M0514 → D0513-C23 → M0515 → D0522-C21 → B043-012COT0005 → END |  |  | 0 | PR | DONE(9/15) |  |  |  |  | DONE
PE-C-8C2.5-04 | 1 |  | PE-C-8C2.5-04 | C-8C2.5 | -04 | 1087 | 1074 | 10kV SWGR FOR COMMON A | B0-SWG-64301-C4014 | 0.6/1kV CU/XLPE/OS/LSZH | 8C x 2.5mm2 | PE-C-8C2.5-04 | CONTROL | 20 | B0-SWG-64301 (B0-SWG-6430103) | 10KV SWGR FOR COMMON A | 1.2_LEB FOR BLOCK #1 | B0-ATS-64701 | HSBT FOR 10kV SWGR COMMON A | 1.2_LEB FOR BLOCK #1 | B064-017AT0047 → B064-017AT0234 → END |  |  | 0 | PR
PE-C-8C2.5-04 | 1 |  | PE-C-8C2.5-04 | C-8C2.5 | -04 | 1088 | 1075 | 10kV SWGR FOR COMMON A | B0-SWG-64301-C4015 | 0.6/1kV CU/XLPE/OS/LSZH | 8C x 2.5mm2 | PE-C-8C2.5-04 | CONTROL | 20 | B0-SWG-64301 (B0-SWG-6430103) | 10KV SWGR FOR COMMON A | 1.2_LEB FOR BLOCK #1 | B0-ATS-64702 | HSBT FOR 10kV SWGR COMMON B | 1.2_LEB FOR BLOCK #1 | B064-017AT0047 → B064-017AT0234 → END |  |  | 0 | PR
PE-C-4C4-11 | 1 |  | PE-C-4C4-11 | C-4C4 | -11 | 1089 | 1076 | 10kV SWGR FOR COMMON A | B0-SWG-64301-C3503 | 0.6/1kV CU/XLPE/OS/LSZH | 4C x 4mm2 | PE-C-4C4-11 | PT SOURCE | 250 | B0-SWG-64301 (B0-SWG-6430104) | 10KV SWGR FOR COMMON A | 1.2_LEB FOR BLOCK #1 | B0-PMS-43301 | BSEDG MASTER PLC PANEL | 9_BLACK START DIESEL GENERATOR (CONTAINER TYPE) | B064-017AT0046 → B064-017AT0047 → B064-017AT0048 → B064-017AT0049 → B064-017AT0050 → B064-017AT0051 → B064-017AT0250 → B064-017AT0071 → B064-017AT0072 → B064-017AT0306 → B064-017AT0307 → B064-017AT0105 → B064-997AT0026 → M0509 → D0507-C57 → M0524 → D0509-C34 → M0511 → D0510-C34 → M0512 → D0511-C34 → M0513 → D0512-C24 → M0514 → D0513-C23 → M0515 → D0522-C21 → B043-012COT0005 → END |  |  | 0 | PR | DONE(9/14) |  |  |  |  | DONE
PE-C-4C4-09 | 1 |  | PE-C-4C4-09 | C-4C4 | -07 | 1090 | 1077 | 10kV SWGR FOR COMMON A | B0-SWG-64301-C3504 | 0.6/1kV CU/XLPE/OS/LSZH | 4C x 4mm2 | PE-C-4C4-09 | PT SOURCE | 20 | B0-SWG-64301 (B0-SWG-6430104) | 10KV SWGR FOR COMMON A | 1.2_LEB FOR BLOCK #1 | B0-ATS-64701 | HSBT FOR 10kV SWGR COMMON A | 1.2_LEB FOR BLOCK #1 | B064-017AT0047 → B064-017AT0234 → END |  |  | 0 | PR | DONE |  |  |  |  | DONE
PE-C-4C4-08 | 1 |  | PE-C-4C4-08 | C-4C4 | -07 | 1091 | 1078 | 10kV SWGR FOR COMMON A | B0-SWG-64301-C3505 | 0.6/1kV CU/XLPE/OS/LSZH | 4C x 4mm2 | PE-C-4C4-08 | PT SOURCE | 20 | B0-SWG-64301 (B0-SWG-6430104) | 10KV SWGR FOR COMMON A | 1.2_LEB FOR BLOCK #1 | B0-ATS-64702 | HSBT FOR 10kV SWGR COMMON B | 1.2_LEB FOR BLOCK #1 | B064-017AT0047 → B064-017AT0234 → END |  |  | 0 | PR | DONE |  |  |  |  | DONE
PE-C-4C4-03 | 1 |  | PE-C-4C4-03 | C-4C4 | -06 | 1092 | 1079 | 10kV SWGR FOR COMMON A | B0-SWG-64301-C3506 | 0.6/1kV CU/XLPE/OS/LSZH | 4C x 4mm2 | PE-C-4C4-03 | PT SOURCE | 30 | B0-SWG-64301 (B0-SWG-6430104) | 10KV SWGR FOR COMMON A | 1.2_LEB FOR BLOCK #1 | B0-SWG-64301 (B0-SWG-6430101) | 10KV SWGR FOR COMMON A | 1.2_LEB FOR BLOCK #1 | NO TRAY |  |  | 0 | PR | DONE(9/16) |  |  |  |  | DONE
PE-C-4C2.5-07 | 1 |  | PE-C-4C2.5-07 | C-4C2.5 | -07 | 1093 | 1080 | 10kV SWGR FOR COMMON A | B0-SWG-64301-C4016 | 0.6/1kV CU/XLPE/OS/LSZH | 4C x 2.5mm2 | PE-C-4C2.5-07 | CONTROL | 30 | B0-SWG-64301 (B0-SWG-6430104) | 10KV SWGR FOR COMMON A | 1.2_LEB FOR BLOCK #1 | B0-ATS-64701 | HSBT FOR 10kV SWGR COMMON A | 1.2_LEB FOR BLOCK #1 | B064-017AT0046 → B064-017AT0047 → B064-017AT0234 → END |  |  | 0 | PR
PE-C-4C2.5-07 | 1 |  | PE-C-4C2.5-07 | C-4C2.5 | -07 | 1094 | 1081 | 10kV SWGR FOR COMMON A | B0-SWG-64301-C4017 | 0.6/1kV CU/XLPE/OS/LSZH | 4C x 2.5mm2 | PE-C-4C2.5-07 | CONTROL | 30 | B0-SWG-64301 (B0-SWG-6430104) | 10KV SWGR FOR COMMON A | 1.2_LEB FOR BLOCK #1 | B0-ATS-64702 | HSBT FOR 10kV SWGR COMMON B | 1.2_LEB FOR BLOCK #1 | B064-017AT0046 → B064-017AT0047 → B064-017AT0234 → END |  |  | 0 | PR
PE-C-12C2.5-01 | 1 |  | PE-C-12C2.5-01 | C-12C2.5 | -01 | 1095 | 1082 | 10kV SWGR FOR COMMON A | B0-SWG-64301-C4019 | 0.6/1kV CU/XLPE/OS/LSZH | 12C x 2.5mm2 | PE-C-12C2.5-01 | CONTROL | 100 | B0-SWG-64301 (B0-SWG-6430108) | 10KV SWGR FOR COMMON A | 1.2_LEB FOR BLOCK #1 | B1-ESWG-64602 (B1-ESWG-6460201) | 400V EMERGENCY SWGR FOR BLOCK #1 - B | 1.2_LEB FOR BLOCK #1 | B064-017BT0046 → B064-017BT0047 → B064-017BT0048 → B064-017BT0049 → B064-017BT0050 → B064-017BT0051 → B064-017BT0312 → B064-017BT0072 → B064-017BT0306 → B064-017BT0307 → B064-017BT0308 → B064-017BT0113 → B064-017BT0112 → END |  |  | 0 | PR | DONE(9/18) |  |  |  |  | DONE
PE-C-12C2.5-01 | 1 |  | PE-C-12C2.5-01 | C-12C2.5 | -01 | 1096 | 1083 | 10kV SWGR FOR COMMON A | B0-SWG-64301-C4020 | 0.6/1kV CU/XLPE/OS/LSZH | 12C x 2.5mm2 | PE-C-12C2.5-01 | CONTROL | 70 | B0-SWG-64301 (B0-SWG-6430109) | 10KV SWGR FOR COMMON A | 1.2_LEB FOR BLOCK #1 | B0-ESWG-64601 (B0-ESWG-6460101) | 400V EMERGENCY SWGR FOR COMMON - A | 1.2_LEB FOR BLOCK #1 | B064-017BT0046 → B064-017BT0045 → B064-017BT0213 → B064-017BT0212 → B064-017BT0018 → B064-017BT0019 → B064-017BT0020 → B064-017BT0021 → END |  |  | 0 | PR | DONE(9/16) |  |  |  |  | DONE
PE-C-12C2.5-01 | 1 |  | PE-C-12C2.5-01 | C-12C2.5 | -01 | 1097 | 1084 | 10kV SWGR FOR COMMON A | B0-SWG-64301-C4021 | 0.6/1kV CU/XLPE/OS/LSZH | 12C x 2.5mm2 | PE-C-12C2.5-01 | CONTROL | 60 | B0-SWG-64301 (B0-SWG-6430111) | 10KV SWGR FOR COMMON A | 1.2_LEB FOR BLOCK #1 | B0-SWG-64601 (B0-SWG-6460101) | 400V SWGR FOR COMMON - A | 1.2_LEB FOR BLOCK #1 | B064-017BT0045 → B064-017BT0213 → B064-017BT0212 → B064-017BT0018 → B064-017BT0019 → B064-017BT0020 → END |  |  | 0 | PR | DONE(9/16) |  |  |  |  | DONE
PE-C-12C2.5-03 | 1 |  | PE-C-12C2.5-03 | C-12C2.5 | -03 | 1098 | 1085 | 10kV SWGR FOR COMMON A | B0-SWG-64301-C4022 | 0.6/1kV CU/XLPE/OS/LSZH | 12C x 2.5mm2 | PE-C-12C2.5-03 | CONTROL | 550 | B0-SWG-64301 (B0-SWG-6430112) | 10KV SWGR FOR COMMON A | 1.2_LEB FOR BLOCK #1 | B0-SWG-49601 (B0-SWG-4960101) | 400V SWGR FOR WATER TREATMENT - A | 10_WATER TREATMENT OF PROCESS AND DEMINERALIZED WATER ZLD BUILDING | B064-017AT0045 → B064-017AT0213 → B064-017AT0025 → B064-997AT0018 → M0501 → D0503-C51 → M0502 → D0504-C51 → M0503 → D0501-C51 → M0328 → D0324-C51 → M0329 → B114-997AT0021 → B114-017AT0020 → B114-017AT0025 → B025-017ET0042 → B025-017ET0041 → B025-017ET0040 → B025-997ET0016 → B025-017ET0039 → B025-017ET0038 → B025-017ET0036 → B025-017ET0035 → B025-017ET0033 → B025-017ET0032 → B025-017ET0031 → B025-017ET0030 → B025-017ET0021 → B025-017ET0022 → B025-997ET0004 → M0205 → D0205-C31 → M0206 → D0203-C31 → M0207 → D0204-C24 → B049-007AT0001 → B049-007AT0003 → END |  |  | 0 | PR
PE-C-4C2.5-07 | 1 |  | PE-C-4C2.5-07 | C-4C2.5 | -07 | 1099 | 1086 | 10kV SWGR FOR COMMON A | B0-SWG-64301-C4024 | 0.6/1kV CU/XLPE/OS/LSZH | 4C x 2.5mm2 | PE-C-4C2.5-07 | CONTROL | 40 | B0-SWG-64301 (B0-SWG-6430113) | 10KV SWGR FOR COMMON A | 1.2_LEB FOR BLOCK #1 | B0-ATS-64701 | HSBT FOR 10kV SWGR COMMON A | 1.2_LEB FOR BLOCK #1 | B064-017AT0045 → B064-017AT0046 → B064-017AT0047 → B064-017AT0234 → END |  |  | 0 | PR
PE-C-12C2.5-02 | 1 |  | PE-C-12C2.5-02 | C-12C2.5 | -02 | 1100 | 1087 | 10kV SWGR FOR COMMON A | B0-ATS-64701-C4001 | 0.6/1kV CU/XLPE/OS/LSZH | 12C x 2.5mm2 | PE-C-12C2.5-02 | CONTROL | 20 | B0-ATS-64701 | HSBT FOR 10kV SWGR COMMON A | 1.2_LEB FOR BLOCK #1 | B0-SWG-64301 (B0-SWG-6430101) | 10KV SWGR FOR COMMON A | 1.2_LEB FOR BLOCK #1 | B064-017BT0234 → B064-017BT0047 → B0-SWG-6430103 → END | Use the opening in B0-SWG-6430103 |  | To 인입PNL No. 추가 명기(10/26) | PR | DONE(9/16) |  |  |  |  | DONE
PE-C-12C2.5-02 | 1 | DRUM변경(8/14) | PE-C-12C2.5-02 | C-12C2.5 | -02 | 1101 | 1088 | 10kV SWGR FOR COMMON A | B0-ATS-64701-C4002 | 0.6/1kV CU/XLPE/OS/LSZH | 12C x 2.5mm2 | PE-C-12C2.5-02 | CONTROL | 20 | B0-ATS-64701 | HSBT FOR 10kV SWGR COMMON A | 1.2_LEB FOR BLOCK #1 | B0-SWG-64301 (B0-SWG-6430102) | 10KV SWGR FOR COMMON A | 1.2_LEB FOR BLOCK #1 | B064-017BT0234 → B064-017BT0047 → END |  |  | 0 | PR | DONE(9/21) |  |  |  |  | DONE
PE-C-12C2.5-03 | 1 | DRUM변경(8/14) | PE-C-12C2.5-03 | C-12C2.5 | -03 | 1102 | 1089 | 10kV SWGR FOR COMMON A | B0-ATS-64701-C4003 | 0.6/1kV CU/XLPE/OS/LSZH | 12C x 2.5mm2 | PE-C-12C2.5-03 | CONTROL | 20 | B0-ATS-64701 | HSBT FOR 10kV SWGR COMMON A | 1.2_LEB FOR BLOCK #1 | B0-SWG-64301 (B0-SWG-6430103) | 10KV SWGR FOR COMMON A | 1.2_LEB FOR BLOCK #1 | B064-017BT0234 → B064-017BT0047 → END |  |  | 0 | PR | DONE(9/16) |  |  |  |  | DONE
PE-C-12C2.5-02 | 1 | DRUM변경(8/14) | PE-C-12C2.5-02 | C-12C2.5 | -02 | 1103 | 1090 | 10kV SWGR FOR COMMON B | B0-ATS-64702-C4001 | 0.6/1kV CU/XLPE/OS/LSZH | 12C x 2.5mm2 | PE-C-12C2.5-02 | CONTROL | 20 | B0-ATS-64702 | HSBT FOR 10kV SWGR COMMON B | 1.2_LEB FOR BLOCK #1 | B0-SWG-64301 | 10KV SWGR FOR COMMON A | 1.2_LEB FOR BLOCK #1 | B064-017BT0234 → B064-017BT0047 → END |  |  | 0 | PR | DONE(9/16) |  |  |  |  | DONE
PE-C-12C2.5-02 | 1 | DRUM변경(8/14) | PE-C-12C2.5-02 | C-12C2.5 | -02 | 1104 | 1091 | 10kV SWGR FOR COMMON B | B0-ATS-64702-C4002 | 0.6/1kV CU/XLPE/OS/LSZH | 12C x 2.5mm2 | PE-C-12C2.5-02 | CONTROL | 30 | B0-ATS-64702 | HSBT FOR 10kV SWGR COMMON B | 1.2_LEB FOR BLOCK #1 | B0-SWG-64302 | 10KV SWGR FOR COMMON B | 1.2_LEB FOR BLOCK #1 | B064-017BT0234 → B064-017BT0048 → B064-017BT0049 → END |  |  | 0 | PR | DONE(9/16) |  |  |  |  | DONE
PE-C-12C2.5-02 | 1 | DRUM변경(8/14) | PE-C-12C2.5-02 | C-12C2.5 | -02 | 1105 | 1092 | 10kV SWGR FOR COMMON B | B0-ATS-64702-C4003 | 0.6/1kV CU/XLPE/OS/LSZH | 12C x 2.5mm2 | PE-C-12C2.5-02 | CONTROL | 30 | B0-ATS-64702 | HSBT FOR 10kV SWGR COMMON B | 1.2_LEB FOR BLOCK #1 | B0-SWG-64302 | 10KV SWGR FOR COMMON B | 1.2_LEB FOR BLOCK #1 | B064-017BT0234 → B064-017BT0048 → B064-017BT0049 → END |  |  | 0 | PR | DONE(9/16) |  |  |  |  | DONE
PE-C-12C2.5-02 | 1 |  | PE-C-12C2.5-02 | C-12C2.5 | -02 | 1106 | 1093 | 10kV SWGR FOR COMMON B | B0-SWG-64302-C4001 | 0.6/1kV CU/XLPE/OS/LSZH | 12C x 2.5mm2 | PE-C-12C2.5-02 | CONTROL | 30 | B0-SWG-64302 (B0-SWG-6430201) | 10KV SWGR FOR COMMON B | 1.2_LEB FOR BLOCK #1 | B0-SWG-64301 (B0-SWG-6430101) | 10KV SWGR FOR COMMON A | 1.2_LEB FOR BLOCK #1 | B064-017AT0048 → B064-017AT0047 → B0-SWG-6430103 → END | Use the opening in B0-SWG-6430103 |  | To 인입PNL No. 추가 명기(10/26) | PR | DONE(9/16) |  |  |  |  | DONE
PE-C-4C2.5-07 | 1 | DRUM변경(8/14) | PE-C-4C2.5-07 | C-4C2.5 | -07 | 1107 | 1094 | 10kV SWGR FOR COMMON B | B0-SWG-64302-C4002 | 0.6/1kV CU/XLPE/OS/LSZH | 4C x 2.5mm2 | PE-C-4C2.5-07 | CONTROL | 20 | B0-SWG-64302 (B0-SWG-6430201) | 10KV SWGR FOR COMMON B | 1.2_LEB FOR BLOCK #1 | B0-ATS-64701 | HSBT FOR 10kV SWGR COMMON A | 1.2_LEB FOR BLOCK #1 | B064-017AT0048 → B064-017AT0234 → END |  |  | 0 | PR
PE-C-4C2.5-07 | 1 | DRUM변경(8/14) | PE-C-4C2.5-07 | C-4C2.5 | -07 | 1108 | 1095 | 10kV SWGR FOR COMMON B | B0-SWG-64302-C4003 | 0.6/1kV CU/XLPE/OS/LSZH | 4C x 2.5mm2 | PE-C-4C2.5-07 | CONTROL | 20 | B0-SWG-64302 (B0-SWG-6430201) | 10KV SWGR FOR COMMON B | 1.2_LEB FOR BLOCK #1 | B0-ATS-64702 | HSBT FOR 10kV SWGR COMMON B | 1.2_LEB FOR BLOCK #1 | B064-017AT0048 → B064-017AT0234 → END |  |  | 0 | PR
PE-C-4C4-07 | 1 | DRUM변경(8/14) | PE-C-4C4-07 | C-4C4 | -07 | 1109 | 1096 | 10kV SWGR FOR COMMON B | B0-SWG-64302-C3501 | 0.6/1kV CU/XLPE/OS/LSZH | 4C x 4mm2 | PE-C-4C4-07 | PT SOURCE | 20 | B0-SWG-64302 (B0-SWG-6430202) | 10KV SWGR FOR COMMON B | 1.2_LEB FOR BLOCK #1 | B0-ATS-64702 | HSBT FOR 10kV SWGR COMMON B | 1.2_LEB FOR BLOCK #1 | B064-017AT0048 → B064-017AT0234 → END |  |  | 0 | PR | DONE |  |  |  |  | DONE
PE-C-4C4-06 | 1 | DRUM변경(8/14) | PE-C-4C4-06 | C-4C4 | -07 | 1110 | 1097 | 10kV SWGR FOR COMMON B | B0-SWG-64302-C3001 | 0.6/1kV CU/XLPE/OS/LSZH | 4C x 4mm2 | PE-C-4C4-06 | CT SOURCE | 20 | B0-SWG-64302 (B0-SWG-6430202) | 10KV SWGR FOR COMMON B | 1.2_LEB FOR BLOCK #1 | B0-ATS-64702 | HSBT FOR 10kV SWGR COMMON B | 1.2_LEB FOR BLOCK #1 | B064-017AT0048 → B064-017AT0234 → END |  |  | 0 | PR | DONE |  |  |  |  | DONE
PE-C-8C2.5-19 | 1 | DRUM변경(8/14) | PE-C-8C2.5-19 | C-8C2.5 | -03 | 1111 | 1098 | 10kV SWGR FOR COMMON B | B0-SWG-64302-C4004 | 0.6/1kV CU/XLPE/OS/LSZH | 8C x 2.5mm2 | PE-C-8C2.5-19 | CONTROL | 50 | B0-SWG-64302 (B0-SWG-6430202) | 10KV SWGR FOR COMMON B | 1.2_LEB FOR BLOCK #1 | B1-SWG-64302 (B1-SWG-6430204) | 10KV SWGR #2 FOR BLOCK #1 | 1.2_LEB FOR BLOCK #1 | B064-017BT0049 → B064-017BT0239 → B064-017BT0281 → B064-017BT0067 → B064-017BT0277 → B064-017BT0076 → END |  |  | 0 | PR | DONE |  |  |  |  | DONE
PE-C-8C2.5-07 | 1 | DRUM변경(8/14) | PE-C-8C2.5-07 | C-8C2.5 | -07 | 1112 | 1099 | 10kV SWGR FOR COMMON B | B0-SWG-64302-C4005 | 0.6/1kV CU/XLPE/OS/LSZH | 8C x 2.5mm2 | PE-C-8C2.5-07 | CONTROL | 240 | B0-SWG-64302 (B0-SWG-6430202) | 10KV SWGR FOR COMMON B | 1.2_LEB FOR BLOCK #1 | B0-PMS-43301 | BSEDG MASTER PLC PANEL | 9_BLACK START DIESEL GENERATOR (CONTAINER TYPE) | B064-017AT0049 → B064-017AT0050 → B064-017AT0051 → B064-017AT0250 → B064-017AT0071 → B064-017AT0072 → B064-017AT0306 → B064-017AT0307 → B064-017AT0105 → B064-997AT0026 → M0509 → D0507-C57 → M0524 → D0509-C34 → M0511 → D0510-C34 → M0512 → D0511-C34 → M0513 → D0512-C24 → M0514 → D0513-C23 → M0515 → D0522-C21 → B043-012COT0005 → END |  |  | 0 | PR | DONE(9/15) |  |  |  |  | DONE
PE-C-8C2.5-04 | 1 | DRUM변경(8/14) | PE-C-8C2.5-04 | C-8C2.5 | -04 | 1113 | 1100 | 10kV SWGR FOR COMMON B | B0-SWG-64302-C4006 | 0.6/1kV CU/XLPE/OS/LSZH | 8C x 2.5mm2 | PE-C-8C2.5-04 | CONTROL | 20 | B0-SWG-64302 (B0-SWG-6430202) | 10KV SWGR FOR COMMON B | 1.2_LEB FOR BLOCK #1 | B0-ATS-64702 | HSBT FOR 10kV SWGR COMMON B | 1.2_LEB FOR BLOCK #1 | B064-017AT0048 → B064-017AT0234 → END |  |  | 0 | PR | DONE(9/21) |  |  |  |  | DONE
PE-C-8C2.5-04 | 1 |  | PE-C-8C2.5-04 | C-8C2.5 | -04 | 1114 | 1101 | 10kV SWGR FOR COMMON B | B0-SWG-64302-C4007 | 0.6/1kV CU/XLPE/OS/LSZH | 8C x 2.5mm2 | PE-C-8C2.5-04 | CONTROL | 20 | B0-SWG-64302 (B0-SWG-6430202) | 10KV SWGR FOR COMMON B | 1.2_LEB FOR BLOCK #1 | B0-ATS-64701 | HSBT FOR 10kV SWGR COMMON A | 1.2_LEB FOR BLOCK #1 | B064-017AT0048 → B064-017AT0234 → END |  |  | 0 | PR | DONE(9/21) |  |  |  |  | DONE
PE-C-4C4-03 | 1 |  | PE-C-4C4-03 | C-4C4 | -07 | 1115 | 1102 | 10kV SWGR FOR COMMON B | B0-SWG-64302-C3502 | 0.6/1kV CU/XLPE/OS/LSZH | 4C x 4mm2 | PE-C-4C4-03 | PT SOURCE | 20 | B0-SWG-64302 (B0-SWG-6430203) | 10KV SWGR FOR COMMON B | 1.2_LEB FOR BLOCK #1 | B0-ATS-64702 | HSBT FOR 10kV SWGR COMMON B | 1.2_LEB FOR BLOCK #1 | B064-017AT0048 → B064-017AT0234 → END |  |  | 0 | PR | DONE |  |  |  |  | DONE
PE-C-4C4-03 | 1 |  | PE-C-4C4-03 | C-4C4 | -07 | 1116 | 1103 | 10kV SWGR FOR COMMON B | B0-SWG-64302-C3002 | 0.6/1kV CU/XLPE/OS/LSZH | 4C x 4mm2 | PE-C-4C4-03 | CT SOURCE | 20 | B0-SWG-64302 (B0-SWG-6430203) | 10KV SWGR FOR COMMON B | 1.2_LEB FOR BLOCK #1 | B0-ATS-64702 | HSBT FOR 10kV SWGR COMMON B | 1.2_LEB FOR BLOCK #1 | B064-017AT0048 → B064-017AT0234 → END |  |  | 0 | PR | DONE |  |  |  |  | DONE
PE-C-8C2.5-10 | 1 |  | PE-C-8C2.5-10 | C-8C2.5 | -10 | 1117 | 1104 | 10kV SWGR FOR COMMON B | B0-SWG-64302-C4008 | 0.6/1kV CU/XLPE/OS/LSZH | 8C x 2.5mm2 | PE-C-8C2.5-10 | CONTROL | 530 | B0-SWG-64302 (B0-SWG-6430203) | 10KV SWGR FOR COMMON B | 1.2_LEB FOR BLOCK #1 | B2-SWG-64302 (B2-SWG-6430203) | 10KV SWGR #2 FOR BLOCK #2 | 1.3_LEB FOR BLOCK #2 | B064-017AT0049 → B064-017AT0048 → B064-017AT0047 → B064-017AT0046 → B064-017AT0045 → B064-017AT0214 → B064-017AT0215 → B064-017AT0216 → B064-017AT0098 → B064-017AT0217 → B064-017AT0106 → B064-017AT0259 → B025-017CT0109 → B025-017CT0110 → B025-017CT0111 → B025-017CT0112 → B025-017CT0113 → B025-017CT0114 → B025-017CT0115 → B025-017CT0116 → B025-017CT0117 → B025-017CT0118 → B025-017CT0119 → B025-017CT0120 → B025-017CT0121 → B025-017CT0122 → B264-017AT0249 → B264-017AT0053 → B264-017AT0223 → B264-017AT0222 → B264-017AT0039 → B264-017AT0212 → B264-017AT0013 → END |  |  | 0 | PR
PE-C-8C2.5-07 | 1 |  | PE-C-8C2.5-07 | C-8C2.5 | -07 | 1118 | 1105 | 10kV SWGR FOR COMMON B | B0-SWG-64302-C4009 | 0.6/1kV CU/XLPE/OS/LSZH | 8C x 2.5mm2 | PE-C-8C2.5-07 | CONTROL | 240 | B0-SWG-64302 (B0-SWG-6430203) | 10KV SWGR FOR COMMON B | 1.2_LEB FOR BLOCK #1 | B0-PMS-43301 | BSEDG MASTER PLC PANEL | 9_BLACK START DIESEL GENERATOR (CONTAINER TYPE) | B064-017AT0049 → B064-017AT0050 → B064-017AT0051 → B064-017AT0250 → B064-017AT0071 → B064-017AT0072 → B064-017AT0306 → B064-017AT0307 → B064-017AT0105 → B064-997AT0026 → M0509 → D0507-C57 → M0524 → D0509-C34 → M0511 → D0510-C34 → M0512 → D0511-C34 → M0513 → D0512-C24 → M0514 → D0513-C23 → M0515 → D0522-C21 → B043-012COT0005 → END |  |  | 0 | PR | DONE(9/15) |  |  |  |  | DONE
PE-C-8C2.5-04 | 1 |  | PE-C-8C2.5-04 | C-8C2.5 | -04 | 1119 | 1106 | 10kV SWGR FOR COMMON B | B0-SWG-64302-C4010 | 0.6/1kV CU/XLPE/OS/LSZH | 8C x 2.5mm2 | PE-C-8C2.5-04 | CONTROL | 20 | B0-SWG-64302 (B0-SWG-6430203) | 10KV SWGR FOR COMMON B | 1.2_LEB FOR BLOCK #1 | B0-ATS-64702 | HSBT FOR 10kV SWGR COMMON B | 1.2_LEB FOR BLOCK #1 | B064-017AT0048 → B064-017AT0234 → END |  |  | 0 | PR | DONE(9/21) |  |  |  |  | DONE
PE-C-8C2.5-04 | 1 |  | PE-C-8C2.5-04 | C-8C2.5 | -04 | 1120 | 1107 | 10kV SWGR FOR COMMON B | B0-SWG-64302-C4011 | 0.6/1kV CU/XLPE/OS/LSZH | 8C x 2.5mm2 | PE-C-8C2.5-04 | CONTROL | 20 | B0-SWG-64302 (B0-SWG-6430203) | 10KV SWGR FOR COMMON B | 1.2_LEB FOR BLOCK #1 | B0-ATS-64701 | HSBT FOR 10kV SWGR COMMON A | 1.2_LEB FOR BLOCK #1 | B064-017AT0048 → B064-017AT0234 → END |  |  | 0 | PR | DONE(9/21) |  |  |  |  | DONE
PE-C-4C4-11 | 1 |  | PE-C-4C4-11 | C-4C4 | -11 | 1121 | 1108 | 10kV SWGR FOR COMMON B | B0-SWG-64302-C3503 | 0.6/1kV CU/XLPE/OS/LSZH | 4C x 4mm2 | PE-C-4C4-11 | PT SOURCE | 240 | B0-SWG-64302 (B0-SWG-6430204) | 10KV SWGR FOR COMMON B | 1.2_LEB FOR BLOCK #1 | B0-PMS-43301 | BSEDG MASTER PLC PANEL | 9_BLACK START DIESEL GENERATOR (CONTAINER TYPE) | B064-017AT0049 → B064-017AT0050 → B064-017AT0051 → B064-017AT0250 → B064-017AT0071 → B064-017AT0072 → B064-017AT0306 → B064-017AT0307 → B064-017AT0105 → B064-997AT0026 → M0509 → D0507-C57 → M0524 → D0509-C34 → M0511 → D0510-C34 → M0512 → D0511-C34 → M0513 → D0512-C24 → M0514 → D0513-C23 → M0515 → D0522-C21 → B043-012COT0005 → END |  |  | 0 | PR | DONE(9/14) |  |  |  |  | DONE
PE-C-4C4-02 | 1 |  | PE-C-4C4-02 | C-4C4 | -07 | 1122 | 1109 | 10kV SWGR FOR COMMON B | B0-SWG-64302-C3504 | 0.6/1kV CU/XLPE/OS/LSZH | 4C x 4mm2 | PE-C-4C4-02 | PT SOURCE | 20 | B0-SWG-64302 (B0-SWG-6430204) | 10KV SWGR FOR COMMON B | 1.2_LEB FOR BLOCK #1 | B0-ATS-64701 | HSBT FOR 10kV SWGR COMMON A | 1.2_LEB FOR BLOCK #1 | B064-017AT0048 → B064-017AT0234 → END |  |  | 0 | PR | DONE |  |  |  |  | DONE
PE-C-4C4-01 | 1 |  | PE-C-4C4-01 | C-4C4 | -06 | 1123 | 1110 | 10kV SWGR FOR COMMON B | B0-SWG-64302-C3505 | 0.6/1kV CU/XLPE/OS/LSZH | 4C x 4mm2 | PE-C-4C4-01 | PT SOURCE | 20 | B0-SWG-64302 (B0-SWG-6430204) | 10KV SWGR FOR COMMON B | 1.2_LEB FOR BLOCK #1 | B0-ATS-64702 | HSBT FOR 10kV SWGR COMMON B | 1.2_LEB FOR BLOCK #1 | B064-017AT0048 → B064-017AT0234 → END |  |  | 0 | PR | DONE |  |  |  |  | DONE
PE-C-4C4-11 | 1 |  | PE-C-4C4-11 | C-4C4 | -06 | 1124 | 1111 | 10kV SWGR FOR COMMON B | B0-SWG-64302-C3506 | 0.6/1kV CU/XLPE/OS/LSZH | 4C x 4mm2 | PE-C-4C4-11 | PT SOURCE | 30 | B0-SWG-64302 (B0-SWG-6430204) | 10KV SWGR FOR COMMON B | 1.2_LEB FOR BLOCK #1 | B0-SWG-64301 | 10KV SWGR FOR COMMON A | 1.2_LEB FOR BLOCK #1 | B064-017AT0048 → B064-017AT0047 → END |  |  | 0 | PR | DONE(10/19) |  |  |  |  | DONE
PE-C-4C2.5-07 | 1 |  | PE-C-4C2.5-07 | C-4C2.5 | -07 | 1125 | 1112 | 10kV SWGR FOR COMMON B | B0-SWG-64302-C4012 | 0.6/1kV CU/XLPE/OS/LSZH | 4C x 2.5mm2 | PE-C-4C2.5-07 | CONTROL | 20 | B0-SWG-64302 (B0-SWG-6430204) | 10KV SWGR FOR COMMON B | 1.2_LEB FOR BLOCK #1 | B0-ATS-64701 | HSBT FOR 10kV SWGR COMMON A | 1.2_LEB FOR BLOCK #1 | B064-017AT0048 → B064-017AT0234 → END |  |  | 0 | PR
PE-C-4C2.5-07 | 1 |  | PE-C-4C2.5-07 | C-4C2.5 | -07 | 1126 | 1113 | 10kV SWGR FOR COMMON B | B0-SWG-64302-C4013 | 0.6/1kV CU/XLPE/OS/LSZH | 4C x 2.5mm2 | PE-C-4C2.5-07 | CONTROL | 20 | B0-SWG-64302 (B0-SWG-6430204) | 10KV SWGR FOR COMMON B | 1.2_LEB FOR BLOCK #1 | B0-ATS-64702 | HSBT FOR 10kV SWGR COMMON B | 1.2_LEB FOR BLOCK #1 | B064-017AT0048 → B064-017AT0234 → END |  |  | 0 | PR
PE-C-8C2.5-04 | 1 |  | PE-C-8C2.5-04 | C-8C2.5 | -04 | 1127 | 1114 | 10kV SWGR FOR COMMON B | B0-SWG-64302-C4014 | 0.6/1kV CU/XLPE/OS/LSZH | 8C x 2.5mm2 | PE-C-8C2.5-04 | CONTROL | 30 | B0-SWG-64302 (B0-SWG-6430204) | 10KV SWGR FOR COMMON B | 1.2_LEB FOR BLOCK #1 | B0-SWG-64301 (B0-SWG-6430101) | 10KV SWGR FOR COMMON A | 1.2_LEB FOR BLOCK #1 | B064-017AT0048 → B064-017AT0047 → B0-SWG-6430103 → END | Use the opening in B0-SWG-6430103 |  | To 인입PNL No. 추가 명기(10/26) | PR | DONE(9/17) |  |  |  |  | DONE
PE-C-12C2.5-07 | 1 |  | PE-C-12C2.5-07 | C-12C2.5 | -10 | 1128 | 1115 | 10kV SWGR FOR COMMON B | B0-SWG-64302-C4015 | 0.6/1kV CU/XLPE/OS/LSZH | 12C x 2.5mm2 | PE-C-12C2.5-07 | CONTROL | 520 | B0-SWG-64302 (B0-SWG-6430207) | 10KV SWGR FOR COMMON B | 1.2_LEB FOR BLOCK #1 | B2-ESWG-64602 (B2-ESWG-6460201) | 400V EMERGENCY SWGR FOR BLOCK #2 - B | 1.3_LEB FOR BLOCK #2 | B064-017AT0049 → B064-017AT0048 → B064-017AT0047 → B064-017AT0046 → B064-017AT0045 → B064-017AT0214 → B064-017AT0215 → B064-017AT0216 → B064-017AT0098 → B064-017AT0217 → B064-017AT0106 → B064-017AT0259 → B025-017CT0109 → B025-017CT0110 → B025-017CT0111 → B025-017CT0112 → B025-017CT0113 → B025-017CT0114 → B025-017CT0115 → B025-017CT0116 → B025-017CT0117 → B025-017CT0118 → B025-017CT0119 → B025-017CT0120 → B025-017CT0121 → B025-017CT0122 → B264-017AT0249 → B264-017AT0053 → B264-017AT0223 → B264-017AT0044 → END |  |  | 0 | PR
PE-C-4C2.5-07 | 1 |  | PE-C-4C2.5-05 | C-4C2.5 | -07 | 1129 | 1116 | 10kV SWGR FOR COMMON B | B0-SWG-64302-C4017 | 0.6/1kV CU/XLPE/OS/LSZH | 4C x 2.5mm2 | PE-C-4C2.5-05 | CONTROL | 20 | B0-SWG-64302 (B0-SWG-6430208) | 10KV SWGR FOR COMMON B | 1.2_LEB FOR BLOCK #1 | B0-ATS-64702 | HSBT FOR 10kV SWGR COMMON B | 1.2_LEB FOR BLOCK #1 | B064-017AT0048 → B064-017AT0234 → END |  |  | 0 | PR |  |  | PE-C-4C2.5-07 | PE-C-4C2.5-05 | Drum변경(9/14)
PE-C-12C2.5-03 | 1 |  | PE-C-12C2.5-03 | C-12C2.5 | -03 | 1130 | 1117 | 10kV SWGR FOR COMMON B | B0-SWG-64302-C4018 | 0.6/1kV CU/XLPE/OS/LSZH | 12C x 2.5mm2 | PE-C-12C2.5-03 | CONTROL | 590 | B0-SWG-64302 (B0-SWG-6430210) | 10KV SWGR FOR COMMON B | 1.2_LEB FOR BLOCK #1 | B0-SWG-49602 (B0-SWG-4960201) | 400V SWGR FOR WATER TREATMENT - B | 10_WATER TREATMENT OF PROCESS AND DEMINERALIZED WATER ZLD BUILDING | B064-017AT0050 → B064-017AT0049 → B064-017AT0048 → B064-017AT0047 → B064-017AT0046 → B064-017AT0045 → B064-017AT0213 → B064-017AT0025 → B064-997AT0018 → M0501 → D0503-C51 → M0502 → D0504-C51 → M0503 → D0501-C51 → M0328 → D0324-C51 → M0329 → B114-997AT0021 → B114-017AT0020 → B114-017AT0025 → B025-017ET0042 → B025-017ET0041 → B025-017ET0040 → B025-997ET0016 → B025-017ET0039 → B025-017ET0038 → B025-017ET0036 → B025-017ET0035 → B025-017ET0033 → B025-017ET0032 → B025-017ET0031 → B025-017ET0030 → B025-017ET0021 → B025-017ET0022 → B025-997ET0004 → M0205 → D0205-C31 → M0206 → D0203-C31 → M0207 → D0204-C24 → B049-007AT0001 → B049-007AT0003 → B049-007AT0011 → B049-007AT0010 → END |  |  | 0 | PR
PE-C-12C2.5-02 | 1 |  | PE-C-12C2.5-02 | C-12C2.5 | -02 | 1131 | 1118 | 10kV SWGR FOR COMMON B | B0-SWG-64302-C4019 | 0.6/1kV CU/XLPE/OS/LSZH | 12C x 2.5mm2 | PE-C-12C2.5-02 | CONTROL | 50 | B0-SWG-64302 (B0-SWG-6430211) | 10KV SWGR FOR COMMON B | 1.2_LEB FOR BLOCK #1 | B0-SWG-64602 (B0-SWG-6460201) | 400V SWGR FOR COMMON - B | 1.2_LEB FOR BLOCK #1 | B064-017BT0050 → B064-017BT0245 → B064-017BT0030 → B064-017BT0029 → B064-017BT0028 → B064-017BT0027 → END |  |  | 0 | PR | DONE(9/16) |  |  |  |  | DONE
PE-C-12C2.5-02 | 1 |  | PE-C-12C2.5-02 | C-12C2.5 | -02 | 1132 | 1119 | 10kV SWGR FOR COMMON B | B0-SWG-64302-C4020 | 0.6/1kV CU/XLPE/OS/LSZH | 12C x 2.5mm2 | PE-C-12C2.5-02 | CONTROL | 40 | B0-SWG-64302 (B0-SWG-6430212) | 10KV SWGR FOR COMMON B | 1.2_LEB FOR BLOCK #1 | B0-ESWG-64602 (B0-ESWG-6460201) | 400V EMERGENCY SWGR FOR COMMON - B | 1.2_LEB FOR BLOCK #1 | B064-017BT0050 → B064-017BT0245 → B064-017BT0030 → B064-017BT0029 → END |  |  | 0 | PR | DONE(9/16) |  |  |  |  | DONE
PE-C-4C4-11 | 1 |  | PE-C-4C4-11 | C-4C4 | -08 | 1133 | 1120 | 10kV SWGR FOR BACK UP SWGR | B0-SWG-64303-C3501 | 0.6/1kV CU/XLPE/OS/LSZH | 4C x 4mm2 | PE-C-4C4-11 | PT SOURCE | 380 | B0-SWG-64303 (B0-SWG-6430301) | 10KV SWGR FOR BACKUP 1 | 1.2_LEB FOR BLOCK #1 | B1-CP-13501 | EXCITATION CONTROL PANEL | 1.1_MAIN BUILDING COMPLEX / STG-EXCITATION ROOM-11 | B064-017AT0071 → B064-017AT0250 → B064-017AT0051 → B064-017AT0245 → B064-017AT0030 → B064-017AT0029 → B064-017AT0028 → B064-017AT0027 → B064-017AT0026 → B064-997AT0018 → M0501 → D0517-C35 → M0510 → D0502-C45 → M0326 → D0320-C43 → M0325 → D0319-C45 → M0324 → D0327-C42 → M0321 → D0317-C33 → M0320 → D0323-C24 → M0319 → D0316-C24 → M0318 → D0315-C33 → M0315 → D0314-C34 → B159-007AT0013 → B159-007AT0024 → B159-007AT0023 → B159-007AT0022 → B159-007AT0021 → B159-007AT0009 → B159-007AT0020 → B113-007CC0501 → END |  |  | 0 | PR | DONE(10/19) |  |  |  |  | DONE
PE-C-4C4-11 | 1 |  | PE-C-4C4-16 | C-4C4 | -04 | 1134 | 1121 | 10kV SWGR FOR BACK UP SWGR | B0-SWG-64303-C3001 | 0.6/1kV CU/XLPE/OS/LSZH | 4C x 4mm2 | PE-C-4C4-16 | CT SOURCE | 140 | B0-SWG-64303 (B0-SWG-6430301) | 10KV SWGR FOR BACKUP 1 | 1.2_LEB FOR BLOCK #1 | B0-PRP-64701 | BACKUP TR#1 PROTECTION RELAY PANEL | 1.2_LEB FOR BLOCK #1 | B064-017AT0071 → B064-017AT0250 → B064-017AT0051 → B064-017AT0050 → B064-017AT0049 → B064-017AT0048 → B064-017AT0234 → B064-017AT0233 → B064-017AT0232 → B064-017AT0020 → B064-017AT0221 → B064-997AT0004 → B064-997AT0044 → B064-997AT0064 → B064-037AT0009 → B064-037AT0023 → B064-037AT0024 → B064-037AT0025 → B064-037AT0210 → B064-037AT0016 → B064-037AT0217 → B064-037AT0218 → B064-037AT0219 → B064-037AT0030 → END |  |  | 0 | PR | DONE(9/11) | 미지정사용으로 재배정(9/11) | PE-C-4C4-11 | PE-C-4C4-16 | 재배정(9/11) | DONE
PE-C-8C2.5-20 | 1 | DRUM변경(8/14) | PE-C-8C2.5-20 | C-4C2.5 | -06 | 1135 | 1122 | 10kV SWGR FOR BACK UP SWGR | B0-SWG-64303-C4001 | 0.6/1kV CU/XLPE/OS/LSZH | 8C x 2.5mm2 | PE-C-8C2.5-20 | CONTROL | 60 | B0-SWG-64303 (B0-SWG-6430301) | 10KV SWGR FOR BACKUP 1 | 1.2_LEB FOR BLOCK #1 | B02+S_B02/2 | MARSHALLING KIOSK INTERFACE PANEL FOR STG13 | 1.2_LEB FOR BLOCK #1 | B064-017BT0071 → B064-017BT0312 → B064-017BT0051 → B064-017BT0245 → B064-017BT0309 → B064-017BT0024 → B064-017BT0255 → END |  |  |  | ETC | DONE |  |  |  |  | DONE
PE-C-8C2.5-20 | 1 | DRUM변경(8/14) | PE-C-8C2.5-20 | C-4C2.5 | -06 | 1136 | 1123 | 10kV SWGR FOR BACK UP SWGR | B0-SWG-64303-C4002 | 0.6/1kV CU/XLPE/OS/LSZH | 8C x 2.5mm2 | PE-C-8C2.5-20 | CONTROL | 60 | B0-SWG-64303 (B0-SWG-6430301) | 10KV SWGR FOR BACKUP 1 | 1.2_LEB FOR BLOCK #1 | B02+S_B02/2 | MARSHALLING KIOSK INTERFACE PANEL FOR STG13 | 1.2_LEB FOR BLOCK #1 | B064-017BT0071 → B064-017BT0312 → B064-017BT0051 → B064-017BT0245 → B064-017BT0309 → B064-017BT0024 → B064-017BT0255 → END |  |  |  | ETC | DONE |  |  |  |  | DONE
PE-C-4C2.5-04 | 1 |  | PE-C-4C2.5-26 | C-4C2.5 | -04 | 1137 | 1124 | 10kV SWGR FOR BACK UP SWGR | B0-SWG-64303-C4003 | 0.6/1kV CU/XLPE/OS/LSZH | 4C x 2.5mm2 | PE-C-4C2.5-26 | CONTROL | 140 | B0-SWG-64303 (B0-SWG-6430301) | 10KV SWGR FOR BACKUP 1 | 1.2_LEB FOR BLOCK #1 | B0-PRP-64701 | BACKUP TR#1 PROTECTION RELAY PANEL | 1.2_LEB FOR BLOCK #1 | B064-017AT0071 → B064-017AT0250 → B064-017AT0051 → B064-017AT0050 → B064-017AT0049 → B064-017AT0048 → B064-017AT0234 → B064-017AT0233 → B064-017AT0232 → B064-017AT0020 → B064-017AT0221 → B064-997AT0004 → B064-997AT0044 → B064-997AT0064 → B064-037AT0009 → B064-037AT0023 → B064-037AT0024 → B064-037AT0025 → B064-037AT0210 → B064-037AT0016 → B064-037AT0217 → B064-037AT0218 → B064-037AT0219 → B064-037AT0030 → END |  |  | 0 | PR | DONE(9/11) | 미지정사용으로 재배정(9/11) | PE-C-4C2.5-04 | PE-C-4C2.5-26 | 재배정(9/11) | DONE
PE-C-4C4-12 | 1 | DRUM변경(8/14) | PE-C-4C4-12 | C-4C4 | -06 | 1138 | 1125 | 10kV SWGR FOR BACK UP SWGR | B0-SWG-64303-C3502 | 0.6/1kV CU/XLPE/OS/LSZH | 4C x 4mm2 | PE-C-4C4-12 | PT SOURCE | 80 | B0-SWG-64303 | 10KV SWGR FOR BACKUP 1 | 1.2_LEB FOR BLOCK #1 | K00+P93 | BLOCK#1 SWITCHGEAR METERING CABINET | 1.2_LEB FOR BLOCK #1 | B064-017BT0071 → B064-017BT0070 → B064-017BT0069 → B064-017BT0069 → B064-017BT0289 → B064-997BT0014 → B064-997BT0054 → B064-997BT0074 → B064-036AT0215 → B064-036AT0214 → B064-036AT0039 → B064-036AT0221 → B064-036AT0034 → B064-036AT0035 → END |  |  |  | PR | DONE(10/19) |  |  |  |  | DONE
PE-C-4C4-12 | 1 | DRUM변경(8/14) | PE-C-4C4-12 | C-4C4 | -06 | 1139 | 1126 | 10kV SWGR FOR BACK UP SWGR | B0-SWG-64303-C3002 | 0.6/1kV CU/XLPE/OS/LSZH | 4C x 4mm2 | PE-C-4C4-12 | CT SOURCE | 80 | B0-SWG-64303 | 10KV SWGR FOR BACKUP 1 | 1.2_LEB FOR BLOCK #1 | K00+P93 | BLOCK#1 SWITCHGEAR METERING CABINET | 1.2_LEB FOR BLOCK #1 | B064-017BT0071 → B064-017BT0070 → B064-017BT0069 → B064-017BT0069 → B064-017BT0289 → B064-997BT0014 → B064-997BT0054 → B064-997BT0074 → B064-036AT0215 → B064-036AT0214 → B064-036AT0039 → B064-036AT0221 → B064-036AT0034 → B064-036AT0035 → END |  |  |  | PR | DONE(10/19) |  |  |  |  | DONE
PE-C-12C2.5-08 | 1 | DRUM변경(8/14) | PE-C-12C2.5-08 | C-12C2.5 | -08 | 1140 | 1127 | 10kV SWGR FOR BACK UP SWGR | B0-SWG-64303-C4011 | 0.6/1kV CU/XLPE/OS/LSZH | 12C x 2.5mm2 | PE-C-12C2.5-08 | CONTROL | 530 | B0-SWG-64303 (B0-SWG-6430302) | 10KV SWGR FOR BACKUP 1 | 1.2_LEB FOR BLOCK #1 | B2-SWG-64301 (B2-SWG-6430105) | 10KV SWGR #1 FOR BLOCK #2 | 1.3_LEB FOR BLOCK #2 | B064-017AT0071 → B064-017AT0072 → B064-017AT0306 → B064-017AT0307 → B064-017AT0308 → B064-017AT0113 → B064-017AT0112 → B064-017AT0111 → B064-017AT0110 → B064-017AT0109 → B064-017AT0108 → B064-017AT0107 → B064-017AT0259 → B025-017CT0109 → B025-017CT0110 → B025-017CT0111 → B025-017CT0112 → B025-017CT0113 → B025-017CT0114 → B025-017CT0115 → B025-017CT0116 → B025-017CT0117 → B025-017CT0118 → B025-017CT0119 → B025-017CT0120 → B025-017CT0121 → B025-017CT0122 → B264-017AT0249 → B264-017AT0053 → B264-017AT0223 → B264-017AT0222 → B264-017AT0039 → B264-017AT0212 → B264-017AT0211 → B264-017AT0008 → END |  |  | 0 | ETC
PE-C-12C2.5-08 | 1 |  | PE-C-12C2.5-08 | C-12C2.5 | -08 | 1141 | 1128 | 10kV SWGR FOR BACK UP SWGR | B0-SWG-64303-C4012 | 0.6/1kV CU/XLPE/OS/LSZH | 12C x 2.5mm2 | PE-C-12C2.5-08 | CONTROL | 530 | B0-SWG-64303 (B0-SWG-6430304) | 10KV SWGR FOR BACKUP 1 | 1.2_LEB FOR BLOCK #1 | B2-SWG-64302 (B2-SWG-6430205) | 10KV SWGR #2 FOR BLOCK #2 | 1.3_LEB FOR BLOCK #2 | B064-017AT0071 → B064-017AT0072 → B064-017AT0306 → B064-017AT0307 → B064-017AT0308 → B064-017AT0113 → B064-017AT0112 → B064-017AT0111 → B064-017AT0110 → B064-017AT0109 → B064-017AT0108 → B064-017AT0107 → B064-017AT0259 → B025-017CT0109 → B025-017CT0110 → B025-017CT0111 → B025-017CT0112 → B025-017CT0113 → B025-017CT0114 → B025-017CT0115 → B025-017CT0116 → B025-017CT0117 → B025-017CT0118 → B025-017CT0119 → B025-017CT0120 → B025-017CT0121 → B025-017CT0122 → B264-017AT0249 → B264-017AT0053 → B264-017AT0223 → B264-017AT0222 → B264-017AT0039 → B264-017AT0212 → B264-017AT0013 → END |  |  | 0 | ETC
PE-C-12C2.5-03 | 1 |  | PE-C-12C2.5-03 | C-12C2.5 | -03 | 1142 | 1129 | 10kV SWGR FOR BACK UP SWGR | B0-SWG-64303-C4013 | 0.6/1kV CU/XLPE/OS/LSZH | 12C x 2.5mm2 | PE-C-12C2.5-03 | CONTROL | 50 | B0-SWG-64303 (B0-SWG-6430305) | 10KV SWGR FOR BACKUP 1 | 1.2_LEB FOR BLOCK #1 | B1-SWG-64301 (B1-SWG-6430103) | 10KV SWGR #1 FOR BLOCK #1 | 1.2_LEB FOR BLOCK #1 | B064-017BT0071 → B064-017BT0070 → B064-017BT0069 → B064-017BT0068 → B064-017BT0067 → B064-017BT0066 → END |  |  | 0 | PR | DONE(9/16) |  |  |  |  | DONE
PE-C-12C2.5-02 | 1 |  | PE-C-12C2.5-02 | C-12C2.5 | -02 | 1143 | 1130 | 10kV SWGR FOR BACK UP SWGR | B0-SWG-64303-C4014 | 0.6/1kV CU/XLPE/OS/LSZH | 12C x 2.5mm2 | PE-C-12C2.5-02 | CONTROL | 50 | B0-SWG-64303 (B0-SWG-6430306) | 10KV SWGR FOR BACKUP 1 | 1.2_LEB FOR BLOCK #1 | B1-SWG-64302 (B1-SWG-6430203) | 10KV SWGR #2 FOR BLOCK #1 | 1.2_LEB FOR BLOCK #1 | B064-017BT0071 → B064-017BT0070 → B064-017BT0069 → B064-017BT0068 → B064-017BT0067 → B064-017BT0277 → B064-017BT0076 → END |  |  | 0 | PR | DONE(9/16) |  |  |  |  | DONE
PE-C-4C4-12 | 1 |  | PE-C-4C4-12 | C-4C4 | -08 | 1144 | 1131 | 10kV SWGR FOR BACK UP SWGR | B0-SWG-64304-C3501 | 0.6/1kV CU/XLPE/OS/LSZH | 4C x 4mm2 | PE-C-4C4-12 | PT SOURCE | 400 | B0-SWG-64304 (B0-SWG-6430401) | 10KV SWGR FOR BACKUP 2 | 1.2_LEB FOR BLOCK #1 | B1-CP-13501 | EXCITATION CONTROL PANEL | 1.1_MAIN BUILDING COMPLEX / STG-EXCITATION ROOM-11 | B064-017AT0081 → B064-017AT0082 → B064-017AT0306 → B064-017AT0072 → B064-017AT0071 → B064-017AT0250 → B064-017AT0051 → B064-017AT0245 → B064-017AT0030 → B064-017AT0029 → B064-017AT0028 → B064-017AT0027 → B064-017AT0026 → B064-997AT0018 → M0501 → D0517-C35 → M0510 → D0502-C45 → M0326 → D0320-C43 → M0325 → D0319-C45 → M0324 → D0327-C42 → M0321 → D0317-C33 → M0320 → D0323-C24 → M0319 → D0316-C24 → M0318 → D0315-C33 → M0315 → D0314-C34 → B159-007AT0013 → B159-007AT0024 → B159-007AT0023 → B159-007AT0022 → B159-007AT0021 → B159-007AT0009 → B159-007AT0020 → B113-007CC0502 → END |  |  | 0 | PR | DONE(10/19) |  |  |  |  | DONE
PE-C-4C4-12 | 1 |  | PE-C-4C4-16 | C-4C4 | -04 | 1145 | 1132 | 10kV SWGR FOR BACK UP SWGR | B0-SWG-64304-C3001 | 0.6/1kV CU/XLPE/OS/LSZH | 4C x 4mm2 | PE-C-4C4-16 | CT SOURCE | 150 | B0-SWG-64304 (B0-SWG-6430401) | 10KV SWGR FOR BACKUP 2 | 1.2_LEB FOR BLOCK #1 | B0-PRP-64701 | BACKUP TR#1 PROTECTION RELAY PANEL | 1.2_LEB FOR BLOCK #1 | B064-017AT0081 → B064-017AT0082 → B064-017AT0306 → B064-017AT0072 → B064-017AT0071 → B064-017AT0250 → B064-017AT0051 → B064-017AT0050 → B064-017AT0049 → B064-017AT0048 → B064-017AT0234 → B064-017AT0233 → B064-017AT0232 → B064-017AT0020 → B064-017AT0221 → B064-997AT0004 → B064-997AT0044 → B064-997AT0064 → B064-037AT0009 → B064-037AT0023 → B064-037AT0024 → B064-037AT0025 → B064-037AT0210 → B064-037AT0016 → B064-037AT0217 → B064-037AT0218 → B064-037AT0219 → B064-037AT0030 → END |  |  | 0 | PR | DONE(9/11) | 미지정사용으로 재배정(9/11) | PE-C-4C4-12 | PE-C-4C4-16 | 재배정(9/11) | DONE
PE-C-8C2.5-20 | 1 | DRUM변경(8/14) | PE-C-8C2.5-20 | C-4C2.5 | -06 | 1146 | 1133 | 10kV SWGR FOR BACK UP SWGR | B0-SWG-64304-C4001 | 0.6/1kV CU/XLPE/OS/LSZH | 8C x 2.5mm2 | PE-C-8C2.5-20 | CONTROL | 70 | B0-SWG-64304 (B0-SWG-6430401) | 10KV SWGR FOR BACKUP 2 | 1.2_LEB FOR BLOCK #1 | B02+S_B02/2 | MARSHALLING KIOSK INTERFACE PANEL FOR STG13 | 1.2_LEB FOR BLOCK #1 | B064-017BT0081 → B064-017BT0082 → B064-017BT0306 → B064-017BT0072 → B064-017BT0312 → B064-017BT0051 → B064-017BT0245 → B064-017BT0309 → B064-017BT0024 → B064-017BT0255 → END |  |  |  | ETC | DONE |  |  |  |  | DONE | 8C복원
PE-C-8C2.5-20 | 1 | DRUM변경(8/14) | PE-C-8C2.5-20 | C-4C2.5 | -06 | 1147 | 1134 | 10kV SWGR FOR BACK UP SWGR | B0-SWG-64304-C4002 | 0.6/1kV CU/XLPE/OS/LSZH | 8C x 2.5mm2 | PE-C-8C2.5-20 | CONTROL | 70 | B0-SWG-64304 (B0-SWG-6430401) | 10KV SWGR FOR BACKUP 2 | 1.2_LEB FOR BLOCK #1 | B02+S_B02/2 | MARSHALLING KIOSK INTERFACE PANEL FOR STG13 | 1.2_LEB FOR BLOCK #1 | B064-017BT0081 → B064-017BT0082 → B064-017BT0306 → B064-017BT0072 → B064-017BT0312 → B064-017BT0051 → B064-017BT0245 → B064-017BT0309 → B064-017BT0024 → B064-017BT0255 → END |  |  |  | ETC | DONE |  |  |  |  | DONE | 8C복원
PE-C-4C2.5-04 | 1 |  | PE-C-4C2.5-24 | C-4C2.5 | -04 | 1148 | 1135 | 10kV SWGR FOR BACK UP SWGR | B0-SWG-64304-C4003 | 0.6/1kV CU/XLPE/OS/LSZH | 4C x 2.5mm2 | PE-C-4C2.5-24 | CONTROL | 150 | B0-SWG-64304 (B0-SWG-6430401) | 10KV SWGR FOR BACKUP 2 | 1.2_LEB FOR BLOCK #1 | B0-PRP-64701 | BACKUP TR#1 PROTECTION RELAY PANEL | 1.2_LEB FOR BLOCK #1 | B064-017AT0081 → B064-017AT0082 → B064-017AT0306 → B064-017AT0072 → B064-017AT0071 → B064-017AT0250 → B064-017AT0051 → B064-017AT0050 → B064-017AT0049 → B064-017AT0048 → B064-017AT0234 → B064-017AT0233 → B064-017AT0232 → B064-017AT0020 → B064-017AT0221 → B064-997AT0004 → B064-997AT0044 → B064-997AT0064 → B064-037AT0009 → B064-037AT0023 → B064-037AT0024 → B064-037AT0025 → B064-037AT0210 → B064-037AT0016 → B064-037AT0217 → B064-037AT0218 → B064-037AT0219 → B064-037AT0030 → END |  |  | 0 | PR | DONE(9/11) | 미지정사용으로 재배정(9/11) | PE-C-4C2.5-04 | PE-C-4C2.5-24 | 재배정(9/11) | DONE
PE-C-4C4-12 | 1 | DRUM변경(8/14) | PE-C-4C4-12 | C-4C4 | -05 | 1149 | 1136 | 10kV SWGR FOR BACK UP SWGR | B0-SWG-64304-C3502 | 0.6/1kV CU/XLPE/OS/LSZH | 4C x 4mm2 | PE-C-4C4-12 | PT SOURCE | 100 | B0-SWG-64304 | 10KV SWGR FOR BACKUP 2 | 1.2_LEB FOR BLOCK #1 | K00+P93 | BLOCK#1 SWITCHGEAR METERING CABINET | 1.2_LEB FOR BLOCK #1 | B064-017BT0081 → B064-017BT0082 → B064-017BT0306 → B064-017BT0072 → B064-017BT0071 → B064-017BT0070 → B064-017BT0069 → B064-017BT0069 → B064-017BT0289 → B064-997BT0014 → B064-997BT0054 → B064-997BT0074 → B064-036AT0215 → B064-036AT0214 → B064-036AT0039 → B064-036AT0221 → B064-036AT0034 → B064-036AT0035 → END |  |  |  | PR | DONE(10/19) |  |  |  |  | DONE
PE-C-4C4-12 | 1 |  | PE-C-4C4-12 | C-4C4 | -05 | 1150 | 1137 | 10kV SWGR FOR BACK UP SWGR | B0-SWG-64304-C3002 | 0.6/1kV CU/XLPE/OS/LSZH | 4C x 4mm2 | PE-C-4C4-12 | CT SOURCE | 100 | B0-SWG-64304 | 10KV SWGR FOR BACKUP 2 | 1.2_LEB FOR BLOCK #1 | K00+P93 | BLOCK#1 SWITCHGEAR METERING CABINET | 1.2_LEB FOR BLOCK #1 | B064-017BT0081 → B064-017BT0082 → B064-017BT0306 → B064-017BT0072 → B064-017BT0071 → B064-017BT0070 → B064-017BT0069 → B064-017BT0069 → B064-017BT0289 → B064-997BT0014 → B064-997BT0054 → B064-997BT0074 → B064-036AT0215 → B064-036AT0214 → B064-036AT0039 → B064-036AT0221 → B064-036AT0034 → B064-036AT0035 → END |  |  |  | PR | DONE(10/19) |  |  |  |  | DONE
PE-C-12C2.5-08 | 1 |  | PE-C-12C2.5-08 | C-12C2.5 | -08 | 1151 | 1138 | 10kV SWGR FOR BACK UP SWGR | B0-SWG-64304-C4011 | 0.6/1kV CU/XLPE/OS/LSZH | 12C x 2.5mm2 | PE-C-12C2.5-08 | CONTROL | 530 | B0-SWG-64304 (B0-SWG-6430402) | 10KV SWGR FOR BACKUP 2 | 1.2_LEB FOR BLOCK #1 | B2-SWG-64303 (B2-SWG-6430304) | 10KV SWGR #3 FOR BLOCK #2 | 1.3_LEB FOR BLOCK #2 | B064-017AT0081 → B064-017AT0082 → B064-017AT0307 → B064-017AT0308 → B064-017AT0113 → B064-017AT0112 → B064-017AT0111 → B064-017AT0110 → B064-017AT0109 → B064-017AT0108 → B064-017AT0107 → B064-017AT0259 → B025-017CT0109 → B025-017CT0110 → B025-017CT0111 → B025-017CT0112 → B025-017CT0113 → B025-017CT0114 → B025-017CT0115 → B025-017CT0116 → B025-017CT0117 → B025-017CT0118 → B025-017CT0119 → B025-017CT0120 → B025-017CT0121 → B025-017CT0122 → B264-017AT0249 → B264-017AT0053 → B264-017AT0223 → B264-017AT0222 → B264-017AT0039 → B264-017AT0212 → B264-017AT0211 → B264-017AT0009 → B264-017AT0010 → END |  |  | 0 | ETC
PE-C-12C2.5-10 | 1 |  | PE-C-12C2.5-10 | C-12C2.5 | -10 | 1152 | 1139 | 10kV SWGR FOR BACK UP SWGR | B0-SWG-64304-C4012 | 0.6/1kV CU/XLPE/OS/LSZH | 12C x 2.5mm2 | PE-C-12C2.5-10 | CONTROL | 520 | B0-SWG-64304 (B0-SWG-6430404) | 10KV SWGR FOR BACKUP 2 | 1.2_LEB FOR BLOCK #1 | B2-SWG-64304 (B2-SWG-6430404) | 10KV SWGR #4 FOR BLOCK #2 | 1.3_LEB FOR BLOCK #2 | B064-017AT0082 → B064-017AT0081 → B064-017AT0080 → B064-017AT0293 → B064-017AT0294 → B064-017AT0110 → B064-017AT0109 → B064-017AT0108 → B064-017AT0107 → B064-017AT0259 → B025-017CT0109 → B025-017CT0110 → B025-017CT0111 → B025-017CT0112 → B025-017CT0113 → B025-017CT0114 → B025-017CT0115 → B025-017CT0116 → B025-017CT0117 → B025-017CT0118 → B025-017CT0119 → B025-017CT0120 → B025-017CT0121 → B025-017CT0122 → B264-017AT0249 → B264-017AT0053 → B264-017AT0223 → B264-017AT0222 → B264-017AT0039 → B264-017AT0212 → B264-017AT0014 → END |  |  | 0 | ETC
PE-C-12C2.5-02 | 1 |  | PE-C-12C2.5-02 | C-12C2.5 | -02 | 1153 | 1140 | 10kV SWGR FOR BACK UP SWGR | B0-SWG-64304-C4013 | 0.6/1kV CU/XLPE/OS/LSZH | 12C x 2.5mm2 | PE-C-12C2.5-02 | CONTROL | 50 | B0-SWG-64304 (B0-SWG-6430405) | 10KV SWGR FOR BACKUP 2 | 1.2_LEB FOR BLOCK #1 | B1-SWG-64303 (B1-SWG-6430312) | 10KV SWGR #3 FOR BLOCK #1 | 1.2_LEB FOR BLOCK #1 | B064-017BT0081 → B064-017BT0082 → B064-017BT0306 → B064-017BT0072 → B064-017BT0071 → B064-017BT0070 → B064-017BT0069 → END |  |  | 0 | PR | DONE(9/16) |  |  |  |  | DONE
PE-C-12C2.5-02 | 1 |  | PE-C-12C2.5-02 | C-12C2.5 | -02 | 1154 | 1141 | 10kV SWGR FOR BACK UP SWGR | B0-SWG-64304-C4014 | 0.6/1kV CU/XLPE/OS/LSZH | 12C x 2.5mm2 | PE-C-12C2.5-02 | CONTROL | 20 | B0-SWG-64304 (B0-SWG-6430406) | 10KV SWGR FOR BACKUP 2 | 1.2_LEB FOR BLOCK #1 | B1-SWG-64304 (B1-SWG-6430411) | 10KV SWGR #4 FOR BLOCK #1 | 1.2_LEB FOR BLOCK #1 | B064-017BT0081 → B064-017BT0080 → END |  |  | 0 | PR | DONE(9/16) |  |  |  |  | DONE
PE-C-4C4-12 | 1 | DRUM변경(8/14) | PE-C-4C4-12 | C-4C4 | -06 | 1155 | 1142 | 0.4kV SWGR FOR GT/HRSG#1A FOR BLOCK#1 | B1-XFR-64601-C3001 | 0.6/1kV CU/XLPE/OS/LSZH | 4C x 4mm2 | PE-C-4C4-12 | CT SOURCE | 30 | B1-XFR-64601 | 10 / 0.4KV TRANSFORMER FOR GT/HRSG #1 FOR BLOCK #1 - A | 1.2_LEB FOR BLOCK #1 | B1-SWG-64601 (B1-SWG-6460101) | 400V SWGR FOR GT/HRSG #1 FOR BLOCK #1 - A | 1.2_LEB FOR BLOCK #1 | NO TRAY |  |  | 0 | PR | DONE(9/17) |  |  |  |  | DONE
PE-C-12C2.5-02 | 1 | DRUM변경(8/14) | PE-C-12C2.5-02 | C-12C2.5 | -02 | 1156 | 1143 | 0.4kV SWGR FOR GT/HRSG#1A FOR BLOCK#1 | B1-SWG-64601-C4001 | 0.6/1kV CU/XLPE/OS/LSZH | 12C x 2.5mm2 | PE-C-12C2.5-02 | CONTROL | 50 | B1-SWG-64601 (B1-SWG-6460101) | 400V SWGR FOR GT/HRSG #1 FOR BLOCK #1 - A | 1.2_LEB FOR BLOCK #1 | B1-SWG-64301 (B1-SWG-6430106) | 10KV SWGR #1 FOR BLOCK #1 | 1.2_LEB FOR BLOCK #1 | B1-SWG-6460103 → B064-017BT0100 → B064-017BT0099 → B064-017BT0216 → B064-017BT0215 → B064-017BT0063 → B064-017BT0064 → B064-017BT0065 → END | Use the opening in B1-SWG-6460103 |  | From 인출PNL No. 추가 명기(10/26) | PR | DONE(9/21) |  |  |  |  | DONE
PE-C-4C2.5-06 | 1 | DRUM변경(8/14) | PE-C-4C2.5-06 | C-4C2.5 | -06 | 1157 | 1144 | 0.4kV SWGR FOR GT/HRSG#1A FOR BLOCK#1 | B1-SWG-64601-C4002 | 0.6/1kV CU/XLPE/OS/LSZH | 4C x 2.5mm2 | PE-C-4C2.5-06 | CONTROL | 50 | B1-SWG-64601 (B1-SWG-6460101) | 400V SWGR FOR GT/HRSG #1 FOR BLOCK #1 - A | 1.2_LEB FOR BLOCK #1 | B1-SWG-64602 (B1-SWG-6460201) | 400V SWGR FOR GT/HRSG #1 FOR BLOCK #1 - B | 1.2_LEB FOR BLOCK #1 | B1-SWG-6460103 → B064-017AT0100 → B064-017AT0099 → B064-017AT0098 → B064-017AT0217 → B064-017AT0106 → B064-017AT0107 → B1-SWG-6460203 → END | Use the opening in B1-SWG-6460103 Use the opening in B1-SWG-6460203 |  | From 인출/To 인입 PNL No. 추가 명기(10/26) | PR | DONE(9/18) |  |  |  |  | DONE
PE-C-12C2.5-02 | 1 | DRUM변경(8/14) | PE-C-12C2.5-02 | C-12C2.5 | -02 | 1158 | 1145 | 0.4kV SWGR FOR GT/HRSG#1A FOR BLOCK#1 | B1-SWG-64601-C4003 | 0.6/1kV CU/XLPE/OS/LSZH | 12C x 2.5mm2 | PE-C-12C2.5-02 | CONTROL | 50 | B1-SWG-64601 (B1-SWG-6460102) | 400V SWGR FOR GT/HRSG #1 FOR BLOCK #1 - A | 1.2_LEB FOR BLOCK #1 | B1-SWG-64602 (B1-SWG-6460201) | 400V SWGR FOR GT/HRSG #1 FOR BLOCK #1 - B | 1.2_LEB FOR BLOCK #1 | B1-SWG-6460104 → B064-017AT0100 → B064-017AT0099 → B064-017AT0098 → B064-017AT0217 → B064-017AT0106 → B064-017AT0107 → B1-SWG-6460203 → END | Use the opening in B1-SWG-6460104 Use the opening in B1-SWG-6460203 |  | From 인출/To 인입 PNL No. 추가 명기(10/26) | PR | DONE(9/21) |  |  |  |  | DONE
PE-C-8C2.5-03 | 1 |  | PE-C-8C2.5-03 | C-8C2.5 | -03 | 1159 | 1146 | 0.4kV SWGR FOR GT/HRSG#1A FOR BLOCK#1 | B1-SWG-64601-C4004 | 0.6/1kV CU/XLPE/OS/LSZH | 8C x 2.5mm2 | PE-C-8C2.5-03 | CONTROL | 100 | B1-SWG-64601 (B1-SWG-6460103) | 400V SWGR FOR GT/HRSG #1 FOR BLOCK #1 - A | 1.2_LEB FOR BLOCK #1 | 11BFA00GS001-E01 | GTG #11 LV SWGR | 1.1_MAIN BUILDING COMPLEX / PCC-11 | B064-017AT0100 → B064-997AT0023 → M0504 → D0531-C51 → M0510 → D0502-C51 → M0326 → D0329-C33 → M0327 → B111-997AT0023 → B111-017AT0011 → END |  |  | 0 | PR | DONE(9/16) |  |  |  |  | DONE
PE-C-4C4-12 | 1 | DRUM변경(8/14) | PE-C-4C4-12 | C-4C4 | -06 | 1160 | 1147 | 0.4kV SWGR FOR GT/HRSG#1B FOR BLOCK#1 | B1-XFR-64602-C3001 | 0.6/1kV CU/XLPE/OS/LSZH | 4C x 4mm2 | PE-C-4C4-12 | CT SOURCE | 30 | B1-XFR-64602 | 10 / 0.4KV TRANSFORMER FOR GT/HRSG #1 FOR BLOCK #1 - B | 1.2_LEB FOR BLOCK #1 | B1-SWG-64602 (B1-SWG-6460201) | 400V SWGR FOR GT/HRSG #1 FOR BLOCK #1 - B | 1.2_LEB FOR BLOCK #1 | NO TRAY |  |  | 0 | PR | DONE(9/17) |  |  |  |  | DONE
PE-C-4C2.5-06 | 1 |  | PE-C-4C2.5-06 | C-4C2.5 | -06 | 1161 | 1148 | 0.4kV SWGR FOR GT/HRSG#1B FOR BLOCK#1 | B1-SWG-64602-C4001 | 0.6/1kV CU/XLPE/OS/LSZH | 4C x 2.5mm2 | PE-C-4C2.5-06 | CONTROL | 50 | B1-SWG-64602 (B1-SWG-6460201) | 400V SWGR FOR GT/HRSG #1 FOR BLOCK #1 - B | 1.2_LEB FOR BLOCK #1 | B1-SWG-64601 (B1-SWG-6460101) | 400V SWGR FOR GT/HRSG #1 FOR BLOCK #1 - A | 1.2_LEB FOR BLOCK #1 | B1-SWG-6460203 → B064-017BT0107 → B064-017BT0106 → B064-017BT0217 → B064-017BT0098 → B064-017BT0099 → B064-017BT0100 → B1-SWG-6460103 → END | Use the opening in B1-SWG-6460203 Use the opening in B1-SWG-6460103 |  | From 인출/To 인입 PNL No. 추가 명기(10/26) | PR | DONE(10/19) |  |  |  |  | DONE
PE-C-12C2.5-01 | 1 | DRUM변경(8/14) | PE-C-12C2.5-01 | C-12C2.5 | -01 | 1162 | 1149 | 0.4kV SWGR FOR GT/HRSG#1B FOR BLOCK#1 | B1-SWG-64602-C4002 | 0.6/1kV CU/XLPE/OS/LSZH | 12C x 2.5mm2 | PE-C-12C2.5-01 | CONTROL | 60 | B1-SWG-64602 (B1-SWG-6460201) | 400V SWGR FOR GT/HRSG #1 FOR BLOCK #1 - B | 1.2_LEB FOR BLOCK #1 | B1-SWG-64302 (B1-SWG-6430206) | 10KV SWGR #2 FOR BLOCK #1 | 1.2_LEB FOR BLOCK #1 | B1-SWG-6460203 → B064-017BT0107 → B064-017BT0106 → B064-017BT0217 → B064-017BT0098 → B064-017BT0216 → B064-017BT0073 → B064-017BT0074 → B064-017BT0075 → END | Use the opening in B1-SWG-6460203 |  | From 인출PNL No. 추가 명기(10/26) | PR | DONE(9/21) |  |  |  |  | DONE
PE-C-12C2.5-02 | 1 |  | PE-C-12C2.5-02 | C-12C2.5 | -02 | 1163 | 1150 | 0.4kV SWGR FOR GT/HRSG#1B FOR BLOCK#1 | B1-SWG-64602-C4003 | 0.6/1kV CU/XLPE/OS/LSZH | 12C x 2.5mm2 | PE-C-12C2.5-02 | CONTROL | 50 | B1-SWG-64602 (B1-SWG-6460201) | 400V SWGR FOR GT/HRSG #1 FOR BLOCK #1 - B | 1.2_LEB FOR BLOCK #1 | B1-SWG-64601 ( B1-SWG-6460102) | 400V SWGR FOR GT/HRSG #1 FOR BLOCK #1 - A | 1.2_LEB FOR BLOCK #1 | B1-SWG-6460203 → B064-017BT0107 → B064-017BT0106 → B064-017BT0217 → B064-017BT0098 → B064-017BT0099 → B064-017BT0100 → B1-SWG-6460104 → END | Use the opening in B1-SWG-6460203 Use the opening in B1-SWG-6460104 |  | From 인출/To 인입 PNL No. 추가 명기(10/26) | PR | DONE(9/21) |  |  |  |  | DONE
PE-C-4C2.5-07 | 1 |  | PE-C-4C2.5-07 | C-4C2.5 | -07 | 1164 | 1151 | 0.4kV SWGR FOR GT/HRSG#1B FOR BLOCK#1 | B1-SWG-64602-C4004 | 0.6/1kV CU/XLPE/OS/LSZH | 4C x 2.5mm2 | PE-C-4C2.5-07 | CONTROL | 50 | B1-SWG-64602 (B1-SWG-6460202) | 400V SWGR FOR GT/HRSG #1 FOR BLOCK #1 - B | 1.2_LEB FOR BLOCK #1 | B1-SWG-64601 (B1-SWG-6460102) | 400V SWGR FOR GT/HRSG #1 FOR BLOCK #1 - A | 1.2_LEB FOR BLOCK #1 | B1-SWG-6460204 → B064-017BT0107 → B064-017BT0106 → B064-017BT0217 → B064-017BT0098 → B064-017BT0099 → B064-017BT0100 → B1-SWG-6460104 → END | Use the opening in B1-SWG-6460204 Use the opening in B1-SWG-6460104 |  | From 인출/To 인입 PNL No. 추가 명기(10/26) | PR | DONE(10/19) |  |  |  |  | DONE
PE-C-4C4-12 | 1 |  | PE-C-4C4-12 | C-4C4 | -06 | 1165 | 1152 | 0.4kV SWGR FOR GT/HRSG#2A FOR BLOCK#1 | B1-XFR-64603-C3001 | 0.6/1kV CU/XLPE/OS/LSZH | 4C x 4mm2 | PE-C-4C4-12 | CT SOURCE | 30 | B1-XFR-64603 | 10 / 0.4KV TRANSFORMER FOR GT/HRSG #2 FOR BLOCK #1 - A | 1.2_LEB FOR BLOCK #1 | B1-SWG-64603 (B1-SWG-6460301) | 400V SWGR FOR GT/HRSG #2 FOR BLOCK #1 - A | 1.2_LEB FOR BLOCK #1 | NO TRAY |  |  | 0 | PR | DONE(9/17) |  |  |  |  | DONE
PE-C-12C2.5-02 | 1 | DRUM변경(8/14) | PE-C-12C2.5-02 | C-12C2.5 | -02 | 1166 | 1153 | 0.4kV SWGR FOR GT/HRSG#2A FOR BLOCK#1 | B1-SWG-64603-C4001 | 0.6/1kV CU/XLPE/OS/LSZH | 12C x 2.5mm2 | PE-C-12C2.5-02 | CONTROL | 60 | B1-SWG-64603 (B1-SWG-6460301) | 400V SWGR FOR GT/HRSG #2 FOR BLOCK #1 - A | 1.2_LEB FOR BLOCK #1 | B1-SWG-64301 (B1-SWG-6430105) | 10KV SWGR #1 FOR BLOCK #1 | 1.2_LEB FOR BLOCK #1 | B064-017BT0102 → B064-017BT0101 → B064-017BT0100 → B064-017BT0099 → B064-017BT0216 → B064-017BT0215 → B064-017BT0063 → B064-017BT0064 → B064-017BT0065 → END |  |  | 0 | PR | DONE(9/21) |  |  |  |  | DONE
PE-C-4C2.5-07 | 1 | DRUM변경(8/14) | PE-C-4C2.5-07 | C-4C2.5 | -07 | 1167 | 1154 | 0.4kV SWGR FOR GT/HRSG#2A FOR BLOCK#1 | B1-SWG-64603-C4002 | 0.6/1kV CU/XLPE/OS/LSZH | 4C x 2.5mm2 | PE-C-4C2.5-07 | CONTROL | 50 | B1-SWG-64603 (B1-SWG-6460301) | 400V SWGR FOR GT/HRSG #2 FOR BLOCK #1 - A | 1.2_LEB FOR BLOCK #1 | B1-SWG-64604 (B1-SWG-6460401) | 400V SWGR FOR GT/HRSG #2 FOR BLOCK #1 - B | 1.2_LEB FOR BLOCK #1 | B064-017BT0102 → B064-017BT0103 → B064-017BT0294 → B064-017BT0110 → B064-017BT0109 → END |  |  | 0 | PR | DONE(9/18) |  |  |  |  | DONE
PE-C-12C2.5-02 | 1 |  | PE-C-12C2.5-02 | C-12C2.5 | -02 | 1168 | 1155 | 0.4kV SWGR FOR GT/HRSG#2A FOR BLOCK#1 | B1-SWG-64603-C4003 | 0.6/1kV CU/XLPE/OS/LSZH | 12C x 2.5mm2 | PE-C-12C2.5-02 | CONTROL | 50 | B1-SWG-64603 (B1-SWG-6460302) | 400V SWGR FOR GT/HRSG #2 FOR BLOCK #1 - A | 1.2_LEB FOR BLOCK #1 | B1-SWG-64604 (B1-SWG-6460401) | 400V SWGR FOR GT/HRSG #2 FOR BLOCK #1 - B | 1.2_LEB FOR BLOCK #1 | B064-017BT0102 → B064-017BT0103 → B064-017BT0294 → B064-017BT0110 → B064-017BT0109 → END |  |  | 0 | PR | DONE(9/21) |  |  |  |  | DONE
PE-C-4C4-12 | 1 |  | PE-C-4C4-12 | C-4C4 | -06 | 1169 | 1156 | 0.4kV SWGR FOR GT/HRSG#2B FOR BLOCK#1 | B1-XFR-64604-C3001 | 0.6/1kV CU/XLPE/OS/LSZH | 4C x 4mm2 | PE-C-4C4-12 | CT SOURCE | 30 | B1-XFR-64604 | 10 / 0.4KV TRANSFORMER FOR GT/HRSG #2 FOR BLOCK #1 - B | 1.2_LEB FOR BLOCK #1 | B1-SWG-64604 (B1-SWG-6460401) | 400V SWGR FOR GT/HRSG #2 FOR BLOCK #1 - B | 1.2_LEB FOR BLOCK #1 | NO TRAY |  |  | 0 | PR | DONE(9/17) |  |  |  |  | DONE
PE-C-4C2.5-07 | 1 | DRUM변경(8/14) | PE-C-4C2.5-07 | C-4C2.5 | -07 | 1170 | 1157 | 0.4kV SWGR FOR GT/HRSG#2B FOR BLOCK#1 | B1-SWG-64604-C4001 | 0.6/1kV CU/XLPE/OS/LSZH | 4C x 2.5mm2 | PE-C-4C2.5-07 | CONTROL | 40 | B1-SWG-64604 (B1-SWG-6460401) | 400V SWGR FOR GT/HRSG #2 FOR BLOCK #1 - B | 1.2_LEB FOR BLOCK #1 | B1-SWG-64603 (B1-SWG-6460301) | 400V SWGR FOR GT/HRSG #2 FOR BLOCK #1 - A | 1.2_LEB FOR BLOCK #1 | B064-017AT0109 → B064-017AT0110 → B064-017AT0294 → B064-017AT0103 → END |  |  | 0 | PR | DONE(9/18) |  |  |  |  | DONE
PE-C-12C2.5-01 | 1 |  | PE-C-12C2.5-01 | C-12C2.5 | -01 | 1171 | 1158 | 0.4kV SWGR FOR GT/HRSG#2B FOR BLOCK#1 | B1-SWG-64604-C4002 | 0.6/1kV CU/XLPE/OS/LSZH | 12C x 2.5mm2 | PE-C-12C2.5-01 | CONTROL | 70 | B1-SWG-64604 (B1-SWG-6460401) | 400V SWGR FOR GT/HRSG #2 FOR BLOCK #1 - B | 1.2_LEB FOR BLOCK #1 | B1-SWG-64302 (B1-SWG-6430205) | 10KV SWGR #2 FOR BLOCK #1 | 1.2_LEB FOR BLOCK #1 | B064-017BT0108 → B064-017BT0107 → B064-017BT0106 → B064-017BT0217 → B064-017BT0098 → B064-017BT0216 → B064-017BT0073 → B064-017BT0074 → B064-017BT0075 → END |  |  | 0 | PR | DONE(9/21) |  |  |  |  | DONE
PE-C-12C2.5-02 | 1 | DRUM변경(8/14) | PE-C-12C2.5-02 | C-12C2.5 | -02 | 1172 | 1159 | 0.4kV SWGR FOR GT/HRSG#2B FOR BLOCK#1 | B1-SWG-64604-C4003 | 0.6/1kV CU/XLPE/OS/LSZH | 12C x 2.5mm2 | PE-C-12C2.5-02 | CONTROL | 40 | B1-SWG-64604 (B1-SWG-6460401) | 400V SWGR FOR GT/HRSG #2 FOR BLOCK #1 - B | 1.2_LEB FOR BLOCK #1 | B1-SWG-64603 (B1-SWG-6460302) | 400V SWGR FOR GT/HRSG #2 FOR BLOCK #1 - A | 1.2_LEB FOR BLOCK #1 | B064-017AT0109 → B064-017AT0110 → B064-017AT0294 → B064-017AT0103 → END |  |  | 0 | PR | DONE(9/21) |  |  |  |  | DONE
PE-C-4C2.5-07 | 1 |  | PE-C-4C2.5-07 | C-4C2.5 | -07 | 1173 | 1160 | 0.4kV SWGR FOR GT/HRSG#2B FOR BLOCK#1 | B1-SWG-64604-C4004 | 0.6/1kV CU/XLPE/OS/LSZH | 4C x 2.5mm2 | PE-C-4C2.5-07 | CONTROL | 40 | B1-SWG-64604 (B1-SWG-6460402) | 400V SWGR FOR GT/HRSG #2 FOR BLOCK #1 - B | 1.2_LEB FOR BLOCK #1 | B1-SWG-64603 (B1-SWG-6460302) | 400V SWGR FOR GT/HRSG #2 FOR BLOCK #1 - A | 1.2_LEB FOR BLOCK #1 | B064-017AT0109 → B064-017AT0110 → B064-017AT0294 → B064-017AT0103 → END |  |  | 0 | PR | DONE(9/18) |  |  |  |  | DONE
PE-C-8C2.5-07 | 1 |  | PE-C-8C2.5-07 | C-8C2.5 | -07 | 1174 | 1161 | 0.4kV SWGR FOR GT/HRSG#2B FOR BLOCK#1 | B1-SWG-64604-C4005 | 0.6/1kV CU/XLPE/OS/LSZH | 8C x 2.5mm2 | PE-C-8C2.5-07 | CONTROL | 230 | B1-SWG-64604 (B1-SWG-6460403) | 400V SWGR FOR GT/HRSG #2 FOR BLOCK #1 - B | 1.2_LEB FOR BLOCK #1 | 12BFA00GS001-E01 | GTG #12 LV SWGR | 1.1_MAIN BUILDING COMPLEX / PCC-12 | B064-017AT0108 → B064-017AT0107 → B064-017AT0106 → B064-017AT0217 → B064-017AT0098 → B064-017AT0099 → B064-997AT0023 → M0504 → D0531-C52 → M0510 → D0502-C43 → M0326 → D0320-C46 → M0325 → D0319-C42 → M0324 → D0327-C35 → M0321 → D0318-C35 → M0322 → D0328-C33 → M0323 → B111-997BT0023 → B111-017BT0024 → B111-017BT0007 → B111-017BT0008 → B111-017BT0009 → B111-017BT0010 → B111-017BT0011 → END |  |  | 0 | PR | DONE(9/21) |  |  |  |  | DONE
PE-C-4C4-12 | 1 | DRUM변경(8/14) | PE-C-4C4-12 | C-4C4 | -27 | 1175 | 1162 | 0.4kV SWGR FOR ST#1A FOR BLOCK #1 | B1-XFR-59601-C3001 | 0.6/1kV CU/XLPE/OS/LSZH | 4C x 4mm2 | PE-C-4C4-12 | CT SOURCE | 30 | B1-XFR-59601 | 10 / 0.4KV TRANSFORMER FOR ST #1 FOR BLOCK #1 - A | 1.1_MAIN BUILDING COMPLEX / ST-1 LER | B1-SWG-59601 | 400V SWGR FOR ST #1 FOR BLOCK #1 - A | 1.1_MAIN BUILDING COMPLEX / ST-1 LER | NO TRAY |  |  | 0 | PR | DONE(10/19) |  |  |  |  | DONE
PE-C-12C2.5-06 | 1 | DRUM변경(8/14) | PE-C-12C2.5-06 | C-12C2.5 | -06 | 1176 | 1163 | 0.4kV SWGR FOR ST#1A FOR BLOCK #1 | B1-SWG-59601-C4001 | 0.6/1kV CU/XLPE/OS/LSZH | 12C x 2.5mm2 | PE-C-12C2.5-06 | CONTROL | 370 | B1-SWG-59601 (B1-SWG-5960101) | 400V SWGR FOR ST #1 FOR BLOCK #1 - A | 1.1_MAIN BUILDING COMPLEX / ST-1 LER | B1-SWG-64303 (B1-SWG-6430309) | 10KV SWGR #3 FOR BLOCK #1 | 1.2_LEB FOR BLOCK #1 | B159-007AT0003 → B159-007AT0014 → B159-007AT0015 → B159-007AT0016 → B159-007AT0017 → D0314-C33 → M0315 → D0315-C32 → M0318 → D0316-C32 → M0319 → D0323-C32 → M0320 → D0317-C32 → M0321 → D0327-C34 → M0324 → D0319-C44 → M0325 → D0320-C44 → M0326 → D0502-C45 → M0510 → D0531-C47 → M0504 → B164-997BT0022 → B064-017BT0107 → B064-017BT0108 → B064-017BT0109 → B064-017BT0110 → B064-017BT0294 → B064-017BT0293 → B064-017BT0079 → B064-017BT0078 → B064-017BT0077 → B064-017BT0277 → B064-017BT0067 → B064-017BT0068 → B064-017BT0069 → END |  |  | 0 | PR | DONE(10/19) |  |  |  |  | DONE
PE-C-4C2.5-06 | 1 |  | PE-C-4C2.5-06 | C-4C2.5 | -27 | 1177 | 1164 | 0.4kV SWGR FOR ST#1A FOR BLOCK #1 | B1-SWG-59601-C4002 | 0.6/1kV CU/XLPE/OS/LSZH | 4C x 2.5mm2 | PE-C-4C2.5-06 | CONTROL | 30 | B1-SWG-59601 (B1-SWG-5960101) | 400V SWGR FOR ST #1 FOR BLOCK #1 - A | 1.1_MAIN BUILDING COMPLEX / ST-1 LER | B1-SWG-59602 (B1-SWG-5960201) | 400V SWGR FOR ST #1 FOR BLOCK #1 - B | 1.1_MAIN BUILDING COMPLEX / ST-1 LER | B159-007AT0004 → B159-007AT0020 → B159-007AT0007 → END |  |  | 0 | PR | DONE(10/19) |  |  |  |  | DONE
PE-C-12C2.5-03 | 1 |  | PE-C-12C2.5-03 | C-12C2.5 | -12 | 1178 | 1165 | 0.4kV SWGR FOR ST#1A FOR BLOCK #1 | B1-SWG-59601-C4003 | 0.6/1kV CU/XLPE/OS/LSZH | 12C x 2.5mm2 | PE-C-12C2.5-03 | CONTROL | 30 | B1-SWG-59601 (B1-SWG-5960102) | 400V SWGR FOR ST #1 FOR BLOCK #1 - A | 1.1_MAIN BUILDING COMPLEX / ST-1 LER | B1-SWG-59602 (B1-SWG-5960201) | 400V SWGR FOR ST #1 FOR BLOCK #1 - B | 1.1_MAIN BUILDING COMPLEX / ST-1 LER | B159-007AT0004 → B159-007AT0020 → B159-007AT0007 → END |  |  | 0 | PR | DONE(10/19) |  |  |  |  | DONE
PE-C-4C4-12 | 1 |  | PE-C-4C4-12 | C-4C4 | -26 | 1179 | 1166 | 0.4kV SWGR FOR ST#1B FOR BLOCK #1 | B1-XFR-59602-C3001 | 0.6/1kV CU/XLPE/OS/LSZH | 4C x 4mm2 | PE-C-4C4-12 | CT SOURCE | 30 | B1-XFR-59602 | 10 / 0.4KV TRANSFORMER FOR ST #1 FOR BLOCK #1 - B | 1.1_MAIN BUILDING COMPLEX / ST-1 LER | B1-SWG-59602 (B1-SWG-5960201) | 400V SWGR FOR ST #1 FOR BLOCK #1 - B | 1.1_MAIN BUILDING COMPLEX / ST-1 LER | NO TRAY |  |  | 0 | PR | DONE(10/19) |  |  |  |  | DONE
PE-C-4C2.5-14 | 1 | DRUM변경(8/14) | PE-C-4C2.5-14 | C-4C2.5 | -34 | 1180 | 1167 | 0.4kV SWGR FOR ST#1B FOR BLOCK #1 | B1-SWG-59602-C4001 | 0.6/1kV CU/XLPE/OS/LSZH | 4C x 2.5mm2 | PE-C-4C2.5-14 | CONTROL | 30 | B1-SWG-59602 (B1-SWG-5960201) | 400V SWGR FOR ST #1 FOR BLOCK #1 - B | 1.1_MAIN BUILDING COMPLEX / ST-1 LER | B1-SWG-59601 (B1-SWG-5960101) | 400V SWGR FOR ST #1 FOR BLOCK #1 - A | 1.1_MAIN BUILDING COMPLEX / ST-1 LER | B159-007AT0007 → B159-007AT0020 → B159-007AT0004 → END |  |  | 0 | PR | DONE(10/19) |  |  |  |  | DONE
PE-C-12C2.5-06 | 1 |  | PE-C-12C2.5-06 | C-12C2.5 | -06 | 1181 | 1168 | 0.4kV SWGR FOR ST#1B FOR BLOCK #1 | B1-SWG-59602-C4002 | 0.6/1kV CU/XLPE/OS/LSZH | 12C x 2.5mm2 | PE-C-12C2.5-06 | CONTROL | 350 | B1-SWG-59602 (B1-SWG-5960201) | 400V SWGR FOR ST #1 FOR BLOCK #1 - B | 1.1_MAIN BUILDING COMPLEX / ST-1 LER | B1-SWG-64304 (B1-SWG-6430407) | 10KV SWGR #4 FOR BLOCK #1 | 1.2_LEB FOR BLOCK #1 | B159-007AT0006 → B159-007AT0007 → B159-007AT0009 → B159-007AT0021 → B159-007AT0022 → B159-007AT0023 → B159-007AT0024 → B159-007AT0013 → D0314-C33 → M0315 → D0315-C32 → M0318 → D0316-C32 → M0319 → D0323-C32 → M0320 → D0317-C32 → M0321 → D0327-C34 → M0324 → D0319-C44 → M0325 → D0320-C44 → M0326 → D0502-C45 → M0510 → D0531-C47 → M0504 → B164-997BT0022 → B064-017BT0107 → B064-017BT0108 → B064-017BT0109 → B064-017BT0110 → B064-017BT0294 → B064-017BT0293 → B064-017BT0079 → B064-017BT0078 → END |  |  | 0 | PR | DONE(10/19) |  |  |  |  | DONE
PE-C-12C2.5-07 | 1 | DRUM변경(8/14) | PE-C-12C2.5-07 | C-12C2.5 | -12 | 1182 | 1169 | 0.4kV SWGR FOR ST#1B FOR BLOCK #1 | B1-SWG-59602-C4003 | 0.6/1kV CU/XLPE/OS/LSZH | 12C x 2.5mm2 | PE-C-12C2.5-07 | CONTROL | 30 | B1-SWG-59602 (B1-SWG-5960201) | 400V SWGR FOR ST #1 FOR BLOCK #1 - B | 1.1_MAIN BUILDING COMPLEX / ST-1 LER | B1-SWG-59601 (B1-SWG-5960102) | 400V SWGR FOR ST #1 FOR BLOCK #1 - A | 1.1_MAIN BUILDING COMPLEX / ST-1 LER | B159-007AT0007 → B159-007AT0020 → B159-007AT0004 → END |  |  | 0 | PR | DONE(10/19) |  |  |  |  | DONE
PE-C-4C2.5-14 | 1 |  | PE-C-4C2.5-14 | C-4C2.5 | -34 | 1183 | 1170 | 0.4kV SWGR FOR ST#1B FOR BLOCK #1 | B1-SWG-59602-C4004 | 0.6/1kV CU/XLPE/OS/LSZH | 4C x 2.5mm2 | PE-C-4C2.5-14 | CONTROL | 30 | B1-SWG-59602 (B1-SWG-5960202) | 400V SWGR FOR ST #1 FOR BLOCK #1 - B | 1.1_MAIN BUILDING COMPLEX / ST-1 LER | B1-SWG-59601 (B1-SWG-5960102) | 400V SWGR FOR ST #1 FOR BLOCK #1 - A | 1.1_MAIN BUILDING COMPLEX / ST-1 LER | B159-007AT0007 → B159-007AT0020 → B159-007AT0004 → END |  |  | 0 | PR | DONE(10/19) |  |  |  |  | DONE
PE-C-4C4-12 | 1 |  | PE-C-4C4-12 | C-4C4 | -06 | 1184 | 1171 | 0.4kV EMERGENCY SWGR-A FOR BLOCK#1 | B1-XFR-64605-C3001 | 0.6/1kV CU/XLPE/OS/LSZH | 4C x 4mm2 | PE-C-4C4-12 | CT SOURCE | 30 | B1-XFR-64605 | 10 / 0.4KV TRANSFORMER FOR EMERGENCY SWGR BLOCK #1 - A | 1.2_LEB FOR BLOCK #1 | B1-ESWG-64601 (B1-ESWG-6460101) | 400V EMERGENCY SWGR FOR BLOCK #1 - A | 1.2_LEB FOR BLOCK #1 | NO TRAY |  |  | 0 | PR | DONE(9/17) |  |  |  |  | DONE
PE-C-12C2.5-02 | 1 | DRUM변경(8/14) | PE-C-12C2.5-02 | C-12C2.5 | -02 | 1185 | 1172 | 0.4kV EMERGENCY SWGR-A FOR BLOCK#1 | B1-ESWG-64601-C4001 | 0.6/1kV CU/XLPE/OS/LSZH | 12C x 2.5mm2 | PE-C-12C2.5-02 | CONTROL | 50 | B1-ESWG-64601 (B1-ESWG-6460101) | 400V EMERGENCY SWGR FOR BLOCK #1 - A | 1.2_LEB FOR BLOCK #1 | B1-SWG-64303 (B1-SWG-6430311) | 10KV SWGR #3 FOR BLOCK #1 | 1.2_LEB FOR BLOCK #1 | B064-017BT0105 → B064-017BT0307 → B064-017BT0306 → B064-017BT0072 → B064-017BT0071 → B064-017BT0070 → END |  |  | 0 | PR | DONE(9/17) |  |  |  |  | DONE
PE-C-4C2.5-07 | 1 | DRUM변경(8/14) | PE-C-4C2.5-07 | C-4C2.5 | -07 | 1186 | 1173 | 0.4kV EMERGENCY SWGR-A FOR BLOCK#1 | B1-ESWG-64601-C4002 | 0.6/1kV CU/XLPE/OS/LSZH | 4C x 2.5mm2 | PE-C-4C2.5-07 | CONTROL | 30 | B1-ESWG-64601 (B1-ESWG-6460101) | 400V EMERGENCY SWGR FOR BLOCK #1 - A | 1.2_LEB FOR BLOCK #1 | B1-ESWG-64602 (B1-ESWG-6460201) | 400V EMERGENCY SWGR FOR BLOCK #1 - B | 1.2_LEB FOR BLOCK #1 | B064-017AT0105 → B064-017AT0308 → B064-017AT0113 → END |  |  | 0 | PR | DONE(9/17) |  |  |  |  | DONE
PE-C-8C2.5-03 | 1 |  | PE-C-8C2.5-03 | C-8C2.5 | -02 | 1187 | 1174 | 0.4kV EMERGENCY SWGR-A FOR BLOCK#1 | B1-ESWG-64601-C4003 | 0.6/1kV CU/XLPE/OS/LSZH | 8C x 2.5mm2 | PE-C-8C2.5-03 | CONTROL | 150 | B1-ESWG-64601 (B1-ESWG-6460102) | 400V EMERGENCY SWGR FOR BLOCK #1 - A | 1.2_LEB FOR BLOCK #1 | 11BMA00GS001-E01 | GTG #11 STBY LV-SWGR | 1.1_MAIN BUILDING COMPLEX / PCC-11 | B064-017AT0105 → B064-017AT0104 → B064-017AT0103 → B064-017AT0102 → B064-017AT0101 → B064-017AT0100 → B064-997AT0023 → M0504 → D0531-C51 → M0510 → D0502-C51 → M0326 → D0329-C33 → M0327 → B111-997AT0023 → B111-017AT0011 → B111-017AT0010 → B111-017AT0009 → B111-017AT0008 → B111-017AT0007 → B111-017AT0024 → END |  |  | 0 | PR | DONE(9/16) |  |  |  |  | DONE
PE-C-8C2.5-03 | 1 |  | PE-C-8C2.5-17 | C-8C2.5 | -02 | 1188 | 1175 | 0.4kV EMERGENCY SWGR-A FOR BLOCK#1 | B1-ESWG-64601-C4004 | 0.6/1kV CU/XLPE/OS/LSZH | 8C x 2.5mm2 | PE-C-8C2.5-17 | CONTROL | 130 | B1-ESWG-64601 (B1-ESWG-6460103) | 400V EMERGENCY SWGR FOR BLOCK #1 - A | 1.2_LEB FOR BLOCK #1 | B1-CH-64601 | BLOCK #1 BATTERY CHARGER - A | 1.2_LEB FOR BLOCK #1 | B064-017AT0105 → B064-017AT0307 → B064-017AT0306 → B064-017AT0072 → B064-017AT0071 → B064-017AT0250 → B064-017AT0051 → B064-017AT0245 → B064-017AT0030 → B064-017AT0029 → B064-017AT0028 → B064-017AT0027 → B064-017AT0026 → B064-997AT0018 → M0501 → B064-007AC0501 → B064-007AC0501 → B064-007AT0003 → B064-007AT0002 → B064-007AT0203 → END |  |  | 0 | PR | DONE(9/11) | 미지정사용으로 재배정(9/11) | PE-C-8C2.5-03 | PE-C-8C2.5-17 | 재배정(9/11) | DONE
PE-C-12C2.5-02 | 1 | DRUM변경(8/14) | PE-C-12C2.5-02 | C-12C2.5 | -02 | 1189 | 1176 | 0.4kV EMERGENCY SWGR-A FOR BLOCK#1 | B1-ESWG-64601-C4005 | 0.6/1kV CU/XLPE/OS/LSZH | 12C x 2.5mm2 | PE-C-12C2.5-02 | CONTROL | 30 | B1-ESWG-64601 (B1-ESWG-6460105) | 400V EMERGENCY SWGR FOR BLOCK #1 - A | 1.2_LEB FOR BLOCK #1 | B1-ESWG-64602 (B1-ESWG-6460201) | 400V EMERGENCY SWGR FOR BLOCK #1 - B | 1.2_LEB FOR BLOCK #1 | B1-ESWG-6460106 → B064-017AT0105 → B064-017AT0308 → B064-017AT0113 → END | Use the opening in B1-ESWG-6460106 |  | From 인출PNL No. 추가 명기(10/26) | PR | DONE(9/17) |  |  |  |  | DONE
PE-C-4C4-12 | 1 |  | PE-C-4C4-12 | C-4C4 | -06 | 1190 | 1177 | 0.4kV EMERGENCY SWGR-B FOR BLOCK#1 | B1-XFR-64606-C3001 | 0.6/1kV CU/XLPE/OS/LSZH | 4C x 4mm2 | PE-C-4C4-12 | CT SOURCE | 30 | B1-XFR-64606 | 10 / 0.4KV TRANSFORMER FOR EMERGENCY SWGR BLOCK #1 - B | 1.2_LEB FOR BLOCK #1 | B1-ESWG-64602 (B1-ESWG-6460201) | 400V EMERGENCY SWGR FOR BLOCK #1 - B | 1.2_LEB FOR BLOCK #1 | NO TRAY |  |  | 0 | PR
PE-C-4C2.5-07 | 1 |  | PE-C-4C2.5-07 | C-4C2.5 | -07 | 1191 | 1178 | 0.4kV EMERGENCY SWGR-B FOR BLOCK#1 | B1-ESWG-64602-C4001 | 0.6/1kV CU/XLPE/OS/LSZH | 4C x 2.5mm2 | PE-C-4C2.5-07 | CONTROL | 40 | B1-ESWG-64602 (B1-ESWG-6460201) | 400V EMERGENCY SWGR FOR BLOCK #1 - B | 1.2_LEB FOR BLOCK #1 | B1-ESWG-64601 (B1-ESWG-6460101) | 400V EMERGENCY SWGR FOR BLOCK #1 - A | 1.2_LEB FOR BLOCK #1 | B064-017BT0113 → B064-017BT0308 → B064-017BT0105 → END |  |  | 0 | PR | DONE(9/17) |  |  |  |  | DONE
PE-C-12C2.5-01 | 1 |  | PE-C-12C2.5-01 | C-12C2.5 | -01 | 1192 | 1179 | 0.4kV EMERGENCY SWGR-B FOR BLOCK#1 | B1-ESWG-64602-C4002 | 0.6/1kV CU/XLPE/OS/LSZH | 12C x 2.5mm2 | PE-C-12C2.5-01 | CONTROL | 90 | B1-ESWG-64602 (B1-ESWG-6460201) | 400V EMERGENCY SWGR FOR BLOCK #1 - B | 1.2_LEB FOR BLOCK #1 | B0-SWG-64301 (B0-SWG-6430108) | 10KV SWGR FOR COMMON A | 1.2_LEB FOR BLOCK #1 | B064-017AT0113 → B064-017AT0308 → B064-017AT0307 → B064-017AT0306 → B064-017AT0072 → B064-017AT0071 → B064-017AT0250 → B064-017AT0051 → B064-017AT0050 → B064-017AT0049 → B064-017AT0048 → B064-017AT0047 → B064-017AT0046 → END |  |  | 0 | PR | DONE(9/18) |  |  |  |  | DONE
PE-C-12C2.5-02 | 1 | DRUM변경(8/14) | PE-C-12C2.5-02 | C-12C2.5 | -02 | 1193 | 1180 | 0.4kV EMERGENCY SWGR-B FOR BLOCK#1 | B1-ESWG-64602-C4003 | 0.6/1kV CU/XLPE/OS/LSZH | 12C x 2.5mm2 | PE-C-12C2.5-02 | CONTROL | 40 | B1-ESWG-64602 (B1-ESWG-6460201) | 400V EMERGENCY SWGR FOR BLOCK #1 - B | 1.2_LEB FOR BLOCK #1 | B1-ESWG-64601 (B1-ESWG-6460105) | 400V EMERGENCY SWGR FOR BLOCK #1 - A | 1.2_LEB FOR BLOCK #1 | B064-017BT0113 → B064-017BT0308 → B064-017BT0105 → B1-ESWG-6460106 → END | Use the opening in B1-ESWG-6460106 |  | To 인입PNL No. 추가 명기(10/26) | PR | DONE(9/17) |  |  |  |  | DONE
PE-C-8C2.5-08 | 1 |  | PE-C-8C2.5-08 | C-8C2.5 | -08 | 1194 | 1181 | 0.4kV EMERGENCY SWGR-B FOR BLOCK#1 | B1-ESWG-64602-C4004 | 0.6/1kV CU/XLPE/OS/LSZH | 8C x 2.5mm2 | PE-C-8C2.5-08 | CONTROL | 220 | B1-ESWG-64602 (B1-ESWG-6460202) | 400V EMERGENCY SWGR FOR BLOCK #1 - B | 1.2_LEB FOR BLOCK #1 | 12BMA00GS001-E01 | GTG #12 STBY LV-SWGR | 1.1_MAIN BUILDING COMPLEX / PCC-12 | B064-017AT0112 → B064-017AT0111 → B064-017AT0294 → B064-017AT0103 → B064-017AT0102 → B064-017AT0101 → B064-017AT0100 → B064-997AT0023 → M0504 → D0531-C52 → M0510 → D0502-C43 → M0326 → D0320-C46 → M0325 → D0319-C42 → M0324 → D0327-C35 → M0321 → D0318-C35 → M0322 → D0328-C33 → M0323 → B111-997BT0023 → B111-017BT0024 → END |  |  | 0 | PR | DONE(9/21) |  |  |  |  | DONE
PE-C-8C2.5-03 | 1 |  | PE-C-8C2.5-17 | C-8C2.5 | -02 | 1195 | 1182 | 0.4kV EMERGENCY SWGR-B FOR BLOCK#1 | B1-ESWG-64602-C4005 | 0.6/1kV CU/XLPE/OS/LSZH | 8C x 2.5mm2 | PE-C-8C2.5-17 | CONTROL | 140 | B1-ESWG-64602 (B1-ESWG-6460203) | 400V EMERGENCY SWGR FOR BLOCK #1 - B | 1.2_LEB FOR BLOCK #1 | B1-CH-64602 | BLOCK #1 BATTERY CHARGER - B | 1.2_LEB FOR BLOCK #1 | B064-017AT0113 → B064-017AT0308 → B064-017AT0307 → B064-017AT0306 → B064-017AT0072 → B064-017AT0071 → B064-017AT0250 → B064-017AT0051 → B064-017AT0245 → B064-017AT0030 → B064-017AT0029 → B064-017AT0028 → B064-017AT0027 → B064-017AT0026 → B064-997AT0018 → M0501 → B064-007AC0501 → B064-007AT0003 → B064-007AT0002 → B064-007AT0203 → B064-007AT0204 → END |  |  | 0 | PR | DONE(9/11) | 미지정사용으로 재배정(9/11) | PE-C-8C2.5-03 | PE-C-8C2.5-17 | 재배정(9/11) | DONE
PE-C-4C2.5-07 | 1 | DRUM변경(8/14) | PE-C-4C2.5-07 | C-4C2.5 | -07 | 1196 | 1183 | 0.4kV EMERGENCY SWGR-B FOR BLOCK#1 | B1-ESWG-64602-C4006 | 0.6/1kV CU/XLPE/OS/LSZH | 4C x 2.5mm2 | PE-C-4C2.5-07 | CONTROL | 40 | B1-ESWG-64602 (B1-ESWG-6460205) | 400V EMERGENCY SWGR FOR BLOCK #1 - B | 1.2_LEB FOR BLOCK #1 | B1-ESWG-64601 (B1-ESWG-6460105) | 400V EMERGENCY SWGR FOR BLOCK #1 - A | 1.2_LEB FOR BLOCK #1 | B1-ESWG-6460206 → B064-017BT0113 → B064-017BT0308 → B064-017BT0105 → B1-ESWG-6460106 → END | Use the opening in B1-ESWG-6460206 Use the opening in B1-ESWG-6460106 |  | From 인출/To 인입 PNL No. 추가 명기(10/26) | PR | DONE(9/17) |  |  |  |  | DONE
PE-C-4C4-27 | 1 |  | PE-C-4C4-11 | C-4C4 | -26 | 1197 | 1184 | 0.4kV SWGR-A FOR ACC#1 | B1-XFR-69601-C3001 | 0.6/1kV CU/XLPE/OS/LSZH | 4C x 4mm2 | PE-C-4C4-11 | CT SOURCE | 30 | B1-XFR-69601 | 10 / 0.4KV TRANSFORMER FOR ACC#1 FOR BLOCK #1 - A | 16_CEP BUILDING W/ACC LER(#1) | B1-SWG-69601 (B1-SWG-6960101) | 400V SWGR FOR ACC#1 FOR BLOCK #1 - A | 16_CEP BUILDING W/ACC LER(#1) | NO TRAY |  |  | 0 | ETC |  |  | PE-C-4C4-27 | PE-C-4C4-11 | 재배정(9/14)
PE-C-12C2.5-06 | 1 |  | PE-C-12C2.5-06 | C-12C2.5 | -06 | 1198 | 1185 | 0.4kV SWGR-A FOR ACC#1 | B1-SWG-69601-C4001 | 0.6/1kV CU/XLPE/OS/LSZH | 12C x 2.5mm2 | PE-C-12C2.5-06 | CONTROL | 490 | B1-SWG-69601 (B1-SWG-6960101) | 400V SWGR FOR ACC#1 FOR BLOCK #1 - A | 16_CEP BUILDING W/ACC LER(#1) | B1-SWG-64303 (B1-SWG-6430310) | 10KV SWGR #3 FOR BLOCK #1 | 1.2_LEB FOR BLOCK #1 | B169-006AT0015 → B169-006AT0016 → B169-006AT0017 → B169-006AT0049 → D0106-C34 → M0107 → D0104-C35 → M0106 → D0103-C35 → M0105 → B025-996BT0013 → B025-016BT0125 → B025-016BT0124 → B025-016BT0123 → B215-016BT0023 → B114-016BT0038 → B114-016BT0039 → B114-016BT0040 → B114-016BT0041 → B114-016BT0042 → B114-016BT0043 → B114-016BT0044 → B114-016BT0045 → B114-996BT0046 → M0329 → D0324-C52 → M0328 → D0501-C52 → M0503 → D0504-C52 → M0502 → D0503-C52 → M0501 → B064-997BT0018 → B064-017BT0026 → B064-017BT0027 → B064-017BT0233 → B064-017BT0234 → B064-017BT0048 → B064-017BT0239 → B064-017BT0281 → B064-017BT0068 → B064-017BT0069 → END |  |  | 0 | ETC
PE-C-4C2.5-33 |  |  | PE-C-4C2.5-04 |  |  | 1557 | 1186 | 0.4kV SWGR-B FOR ACC#1 | B1-SWG-69601-C4002 | 0.6/1kV CU/XLPE/OS/LSZH | 4C x 2.5mm2 | PE-C-4C2.5-04 | CONTROL | 70 | B1-SWG-69601 (B1-SWG-6960117) | 400V SWGR FOR ACC#1 FOR BLOCK #1 - A | 16_CEP BUILDING W/ACC LER(#1) | B1-SWG-69603 (B1-SWG-6960301) | 400V SWGR FOR ACC#1 FOR BLOCK #1 - C | 16_CEP BUILDING W/ACC LER(#1) | B169-007AT0024 → B169-007AT0023 → B169-007AT0022 → B169-007AT0029 → B169-007AT0001 → B169-007AT0002 → B169-007AT0003 → END | ADD |  |  | ETC |  |  |  |  | ADD(9/15)
PE-C-4C4-27 | 1 |  | PE-C-4C4-11 | C-4C4 | -26 | 1199 | 1187 | 0.4kV SWGR-B FOR ACC#1 | B1-XFR-69602-C3001 | 0.6/1kV CU/XLPE/OS/LSZH | 4C x 4mm2 | PE-C-4C4-11 | CT SOURCE | 30 | B1-XFR-69602 | 10 / 0.4KV TRANSFORMER FOR ACC#1 FOR BLOCK #1 - B | 16_CEP BUILDING W/ACC LER(#1) | B1-SWG-69602 (B1-SWG-6960201) | 400V SWGR FOR ACC#1 FOR BLOCK #1 - B | 16_CEP BUILDING W/ACC LER(#1) | NO TRAY |  |  | 0 | ETC |  |  | PE-C-4C4-27 | PE-C-4C4-11 | 재배정(9/14)
PE-C-12C2.5-11 | 1 |  | PE-C-12C2.5-11 | C-12C2.5 | -11 | 1200 | 1188 | 0.4kV SWGR-B FOR ACC#1 | B1-SWG-69602-C4001 | 0.6/1kV CU/XLPE/OS/LSZH | 12C x 2.5mm2 | PE-C-12C2.5-11 | CONTROL | 510 | B1-SWG-69602 (B1-SWG-6960201) | 400V SWGR FOR ACC#1 FOR BLOCK #1 - B | 16_CEP BUILDING W/ACC LER(#1) | B2-SWG-64304 (B2-SWG-6430407) | 10KV SWGR #4 FOR BLOCK #2 | 1.3_LEB FOR BLOCK #2 | B169-006AT0010 → B169-006AT0044 → D0113-C52 → M0113 → D0111-C35 → M0112 → D0110-C35 → M0105 → B025-996BT0013 → B025-016BT0125 → B025-016BT0124 → B025-016BT0123 → B215-016BT0023 → B215-016BT0037 → B215-016BT0036 → B215-016BT0035 → B215-016BT0034 → B215-016BT0033 → B215-016BT0032 → B215-016BT0031 → B215-016BT0005 → B215-016BT0004 → B215-016BT0003 → B215-016BT0002 → B215-993BT0001 → M0301 → D0301-C31 → M0406 → D0421-C37 → M0405 → B264-997BT0010 → B264-017BT0224 → B264-017BT0010 → B264-017BT0011 → B264-017BT0233 → B264-017BT0015 → END |  |  | 0 | ETC
PE-C-4C2.5-33 | 1 |  | PE-C-4C2.5-04 | C-4C2.5 | -33 | 1201 | 1189 | 0.4kV SWGR-B FOR ACC#1 | B1-SWG-69602-C4002 | 0.6/1kV CU/XLPE/OS/LSZH | 4C x 2.5mm2 | PE-C-4C2.5-04 | CONTROL | 70 | B1-SWG-69602 (B1-SWG-6960201) | 400V SWGR FOR ACC#1 FOR BLOCK #1 - B | 16_CEP BUILDING W/ACC LER(#1) | B1-SWG-69603 (B1-SWG-6960301) | 400V SWGR FOR ACC#1 FOR BLOCK #1 - C | 16_CEP BUILDING W/ACC LER(#1) | B169-007AT0024 → B169-007AT0023 → B169-007AT0022 → B169-007AT0029 → B169-007AT0001 → B169-007AT0002 → B169-007AT0003 → END |  |  | 0 | ETC |  |  | PE-C-4C2.5-33 | PE-C-4C2.5-04 | 재배정(9/14)
PE-C-12C2.5-11 | 1 | DRUM변경(8/14) | PE-C-12C2.5-11 | C-12C2.5 | -11 | 1202 | 1190 | 0.4kV SWGR-B FOR ACC#1 | B1-SWG-69602-C4003 | 0.6/1kV CU/XLPE/OS/LSZH | 12C x 2.5mm2 | PE-C-12C2.5-11 | CONTROL | 70 | B1-SWG-69602 (B1-SWG-6960202) | 400V SWGR FOR ACC#1 FOR BLOCK #1 - B | 16_CEP BUILDING W/ACC LER(#1) | B1-SWG-69603 (B1-SWG-6960301) | 400V SWGR FOR ACC#1 FOR BLOCK #1 - C | 16_CEP BUILDING W/ACC LER(#1) | B169-007AT0024 → B169-007AT0023 → B169-007AT0022 → B169-007AT0029 → B169-007AT0001 → B169-007AT0002 → B169-007AT0003 → END |  |  | 0 | ETC
PE-C-4C4-27 | 1 |  | PE-C-4C4-11 | C-4C4 | -27 | 1203 | 1191 | 0.4kV SWGR-C FOR ACC#1 | B1-XFR-69603-C3001 | 0.6/1kV CU/XLPE/OS/LSZH | 4C x 4mm2 | PE-C-4C4-11 | CT SOURCE | 30 | B1-XFR-69603 | 10 / 0.4KV TRANSFORMER FOR ACC#1 FOR BLOCK #1 - C | 16_CEP BUILDING W/ACC LER(#1) | B1-SWG-69603 (B1-SWG-6960301) | 400V SWGR FOR ACC#1 FOR BLOCK #1 - C | 16_CEP BUILDING W/ACC LER(#1) | NO TRAY |  |  | 0 | ETC |  |  | PE-C-4C4-27 | PE-C-4C4-11 | 재배정(9/14)
PE-C-12C2.5-05 | 1 |  | PE-C-12C2.5-05 | C-12C2.5 | -05 | 1204 | 1192 | 0.4kV SWGR-C FOR ACC#1 | B1-SWG-69603-C4001 | 0.6/1kV CU/XLPE/OS/LSZH | 12C x 2.5mm2 | PE-C-12C2.5-05 | CONTROL | 530 | B1-SWG-69603 (B1-SWG-6960301) | 400V SWGR FOR ACC#1 FOR BLOCK #1 - C | 16_CEP BUILDING W/ACC LER(#1) | B1-SWG-64304 (B1-SWG-6430409) | 10KV SWGR #4 FOR BLOCK #1 | 1.2_LEB FOR BLOCK #1 | B169-006AT0010 → B169-006AT0044 → D0113-C52 → M0113 → D0111-C35 → M0112 → D0110-C35 → M0105 → B025-996BT0013 → B025-016BT0125 → B025-016BT0124 → B025-016BT0123 → B215-016BT0023 → B114-016BT0038 → B114-016BT0039 → B114-016BT0040 → B114-016BT0041 → B114-016BT0042 → B114-016BT0043 → B114-016BT0044 → B114-016BT0045 → B114-996BT0046 → M0329 → D0324-C52 → M0328 → D0501-C52 → M0503 → D0504-C52 → M0502 → D0503-C52 → M0501 → B064-997BT0018 → B064-017BT0026 → B064-017BT0027 → B064-017BT0233 → B064-017BT0234 → B064-017BT0048 → B064-017BT0049 → B064-017BT0050 → B064-017BT0051 → B064-017BT0312 → B064-017BT0072 → B064-017BT0306 → B064-017BT0082 → B064-017BT0081 → B064-017BT0080 → B064-017BT0079 → END |  |  | 0 | ETC
PE-C-4C2.5-33 | 1 |  | PE-C-4C2.5-04 | C-4C2.5 | -33 | 1205 | 1193 | 0.4kV SWGR-C FOR ACC#1 | B1-SWG-69603-C4002 | 0.6/1kV CU/XLPE/OS/LSZH | 4C x 2.5mm2 | PE-C-4C2.5-04 | CONTROL | 70 | B1-SWG-69603 (B1-SWG-6960301) | 400V SWGR FOR ACC#1 FOR BLOCK #1 - C | 16_CEP BUILDING W/ACC LER(#1) | B1-SWG-69601 (B1-SWG-6960117) | 400V SWGR FOR ACC#1 FOR BLOCK #1 - A | 16_CEP BUILDING W/ACC LER(#1) | B169-007AT0003 → B169-007AT0002 → B169-007AT0001 → B169-007AT0029 → B169-007AT0022 → B169-007AT0023 → B169-007AT0024 → END |  |  | 0 | ETC |  |  | PE-C-4C2.5-33 | PE-C-4C2.5-04 | 재배정(9/14)
PE-C-12C2.5-12 | 1 |  | PE-C-12C2.5-10 | C-12C2.5 | -12 | 1206 | 1194 | 0.4kV SWGR-C FOR ACC#1 | B1-SWG-69603-C4003 | 0.6/1kV CU/XLPE/OS/LSZH | 12C x 2.5mm2 | PE-C-12C2.5-10 | CONTROL | 60 | B1-SWG-69603 (B1-SWG-6960301) | 400V SWGR FOR ACC#1 FOR BLOCK #1 - C | 16_CEP BUILDING W/ACC LER(#1) | B1-SWG-69602 (B1-SWG-6960202) | 400V SWGR FOR ACC#1 FOR BLOCK #1 - B | 16_CEP BUILDING W/ACC LER(#1) | B169-007AT0003 → B169-007AT0002 → B169-007AT0001 → B169-007AT0029 → B169-007AT0022 |  |  | 0 | ETC |  |  | PE-C-12C2.5-12 | PE-C-12C2.5-10 | 재배정(9/14)
PE-C-4C2.5-33 | 1 |  | PE-C-4C2.5-04 | C-4C2.5 | -33 | 1207 | 1195 | 0.4kV SWGR-C FOR ACC#1 | B1-SWG-69603-C4004 | 0.6/1kV CU/XLPE/OS/LSZH | 4C x 2.5mm2 | PE-C-4C2.5-04 | CONTROL | 60 | B1-SWG-69603 (B1-SWG-6960302) | 400V SWGR FOR ACC#1 FOR BLOCK #1 - C | 16_CEP BUILDING W/ACC LER(#1) | B1-SWG-69602 (B1-SWG-6960202) | 400V SWGR FOR ACC#1 FOR BLOCK #1 - B | 16_CEP BUILDING W/ACC LER(#1) | B169-007AT0003 → B169-007AT0002 → B169-007AT0001 → B169-007AT0029 → B169-007AT0022 |  |  | 0 | ETC |  |  | PE-C-4C2.5-33 | PE-C-4C2.5-04 | 재배정(9/14)
PE-C-4C4-27 | 1 |  | PE-C-4C4-27 | C-4C4 | -27 | 1208 | 1196 | 0.4kV SWGR FOR GT/HRSG#1A FOR BLOCK#2 | B2-XFR-64601-C3001 | 0.6/1kV CU/XLPE/OS/LSZH | 4C x 4mm2 | PE-C-4C4-27 | CT SOURCE | 30 | B2-XFR-64601 | 10 / 0.4KV TRANSFORMER FOR GT/HRSG #1 FOR BLOCK #2 - A | 1.3_LEB FOR BLOCK #2 | B2-SWG-64601 (B2-SWG-6460101) | 400V SWGR FOR GT/HRSG #1 FOR BLOCK #2 - A | 1.3_LEB FOR BLOCK #2 | NO TRAY |  |  | 0 | ETC
PE-C-12C2.5-12 | 1 | DRUM변경(8/14) | PE-C-12C2.5-12 | C-12C2.5 | -12 | 1209 | 1197 | 0.4kV SWGR FOR GT/HRSG#1A FOR BLOCK#2 | B2-SWG-64601-C4001 | 0.6/1kV CU/XLPE/OS/LSZH | 12C x 2.5mm2 | PE-C-12C2.5-12 | CONTROL | 50 | B2-SWG-64601 (B2-SWG-6460101) | 400V SWGR FOR GT/HRSG #1 FOR BLOCK #2 - A | 1.3_LEB FOR BLOCK #2 | B2-SWG-64301 (B2-SWG-6430111) | 10KV SWGR #1 FOR BLOCK #2 | 1.3_LEB FOR BLOCK #2 | B264-017BT0038 → B264-017BT0204 → B264-017BT0203 → B264-017BT0007 → END |  |  | 0 | ETC
PE-C-4C2.5-33 | 1 |  | PE-C-4C2.5-33 | C-4C2.5 | -33 | 1210 | 1198 | 0.4kV SWGR FOR GT/HRSG#1A FOR BLOCK#2 | B2-SWG-64601-C4002 | 0.6/1kV CU/XLPE/OS/LSZH | 4C x 2.5mm2 | PE-C-4C2.5-33 | CONTROL | 60 | B2-SWG-64601 (B2-SWG-6460101) | 400V SWGR FOR GT/HRSG #1 FOR BLOCK #2 - A | 1.3_LEB FOR BLOCK #2 | B2-SWG-64602 (B2-SWG-6460201) | 400V SWGR FOR GT/HRSG #1 FOR BLOCK #2 - B | 1.3_LEB FOR BLOCK #2 | B264-017AT0038 → B264-017AT0037 → B264-017AT0201 → B264-017AT0042 → END |  |  | 0 | ETC
PE-C-12C2.5-12 | 1 | DRUM변경(8/14) | PE-C-12C2.5-12 | C-12C2.5 | -12 | 1211 | 1199 | 0.4kV SWGR FOR GT/HRSG#1A FOR BLOCK#2 | B2-SWG-64601-C4003 | 0.6/1kV CU/XLPE/OS/LSZH | 12C x 2.5mm2 | PE-C-12C2.5-12 | CONTROL | 60 | B2-SWG-64601 (B2-SWG-6460102) | 400V SWGR FOR GT/HRSG #1 FOR BLOCK #2 - A | 1.3_LEB FOR BLOCK #2 | B2-SWG-64602 (B2-SWG-6460201) | 400V SWGR FOR GT/HRSG #1 FOR BLOCK #2 - B | 1.3_LEB FOR BLOCK #2 | B264-017AT0038 → B264-017AT0037 → B264-017AT0201 → B264-017AT0042 → END |  |  | 0 | ETC
PE-C-8C2.5-17 | 1 |  | PE-C-8C2.5-17 | C-8C2.5 | -17 | 1212 | 1200 | 0.4kV SWGR FOR GT/HRSG#1A FOR BLOCK#2 | B2-SWG-64601-C4004 | 0.6/1kV CU/XLPE/OS/LSZH | 8C x 2.5mm2 | PE-C-8C2.5-17 | CONTROL | 180 | B2-SWG-64601 (B2-SWG-6460103) | 400V SWGR FOR GT/HRSG #1 FOR BLOCK #2 - A | 1.3_LEB FOR BLOCK #2 | 21BFA00GS001-E01 | GTG #21 LV SWGR | 1.1_MAIN BUILDING COMPLEX / PCC-21 | B264-017AT0038 → B264-017AT0039 → B264-017AT0222 → B264-017AT0229 → B264-997AT0016 → M0407 → D0302-C45 → M0302 → D0303-C45 → M0303 → D0305-C37 → M0306 → D0321-C37 → M0307 → D0306-C41 → M0308 → D0322-C44 → M0309 → B212-017AT0011 → END |  |  | 0 | ETC
PE-C-4C4-27 | 1 |  | PE-C-4C4-27 | C-4C4 | -27 | 1213 | 1201 | 0.4kV SWGR FOR GT/HRSG#1B FOR BLOCK#2 | B2-XFR-64602-C3001 | 0.6/1kV CU/XLPE/OS/LSZH | 4C x 4mm2 | PE-C-4C4-27 | CT SOURCE | 30 | B2-XFR-64602 | 10 / 0.4KV TRANSFORMER FOR GT/HRSG #1 FOR BLOCK #2 - B | 1.3_LEB FOR BLOCK #2 | B2-SWG-64602 (B2-SWG-6460201) | 400V SWGR FOR GT/HRSG #1 FOR BLOCK #2 - B | 1.3_LEB FOR BLOCK #2 | NO TRAY |  |  | 0 | ETC
PE-C-4C2.5-33 | 1 | DRUM변경(8/14) | PE-C-4C2.5-33 | C-4C2.5 | -33 | 1214 | 1202 | 0.4kV SWGR FOR GT/HRSG#1B FOR BLOCK#2 | B2-SWG-64602-C4001 | 0.6/1kV CU/XLPE/OS/LSZH | 4C x 2.5mm2 | PE-C-4C2.5-33 | CONTROL | 60 | B2-SWG-64602 (B2-SWG-6460201) | 400V SWGR FOR GT/HRSG #1 FOR BLOCK #2 - B | 1.3_LEB FOR BLOCK #2 | B2-SWG-64601 (B2-SWG-6460101) | 400V SWGR FOR GT/HRSG #1 FOR BLOCK #2 - A | 1.3_LEB FOR BLOCK #2 | B264-017BT0042 → B264-017BT0201 → B264-017BT0037 → B264-017BT0038 → END |  |  | 0 | ETC
PE-C-12C2.5-11 | 1 |  | PE-C-12C2.5-11 | C-12C2.5 | -11 | 1215 | 1203 | 0.4kV SWGR FOR GT/HRSG#1B FOR BLOCK#2 | B2-SWG-64602-C4002 | 0.6/1kV CU/XLPE/OS/LSZH | 12C x 2.5mm2 | PE-C-12C2.5-11 | CONTROL | 70 | B2-SWG-64602 (B2-SWG-6460201) | 400V SWGR FOR GT/HRSG #1 FOR BLOCK #2 - B | 1.3_LEB FOR BLOCK #2 | B2-SWG-64302 (B2-SWG-6430211) | 10KV SWGR #2 FOR BLOCK #2 | 1.3_LEB FOR BLOCK #2 | B264-017AT0042 → B264-017AT0201 → B264-017AT0037 → B264-017AT0204 → B264-017AT0013 → END |  |  | 0 | ETC
PE-C-12C2.5-12 | 1 |  | PE-C-12C2.5-12 | C-12C2.5 | -12 | 1216 | 1204 | 0.4kV SWGR FOR GT/HRSG#1B FOR BLOCK#2 | B2-SWG-64602-C4003 | 0.6/1kV CU/XLPE/OS/LSZH | 12C x 2.5mm2 | PE-C-12C2.5-12 | CONTROL | 60 | B2-SWG-64602 (B2-SWG-6460201) | 400V SWGR FOR GT/HRSG #1 FOR BLOCK #2 - B | 1.3_LEB FOR BLOCK #2 | B2-SWG-64601 (B2-SWG-6460102) | 400V SWGR FOR GT/HRSG #1 FOR BLOCK #2 - A | 1.3_LEB FOR BLOCK #2 | B264-017BT0042 → B264-017BT0201 → B264-017BT0037 → B264-017BT0038 → END |  |  | 0 | ETC
PE-C-4C2.5-33 | 1 |  | PE-C-4C2.5-33 | C-4C2.5 | -33 | 1217 | 1205 | 0.4kV SWGR FOR GT/HRSG#1B FOR BLOCK#2 | B2-SWG-64602-C4004 | 0.6/1kV CU/XLPE/OS/LSZH | 4C x 2.5mm2 | PE-C-4C2.5-33 | CONTROL | 60 | B2-SWG-64602 (B2-SWG-6460202) | 400V SWGR FOR GT/HRSG #1 FOR BLOCK #2 - B | 1.3_LEB FOR BLOCK #2 | B2-SWG-64601 (B2-SWG-6460102) | 400V SWGR FOR GT/HRSG #1 FOR BLOCK #2 - A | 1.3_LEB FOR BLOCK #2 | B264-017BT0042 → B264-017BT0201 → B264-017BT0037 → B264-017BT0038 → END |  |  | 0 | ETC
PE-C-4C4-27 | 1 |  | PE-C-4C4-27 | C-4C4 | -27 | 1218 | 1206 | 0.4kV SWGR FOR GT/HRSG#2A FOR BLOCK#2 | B2-XFR-64603-C3001 | 0.6/1kV CU/XLPE/OS/LSZH | 4C x 4mm2 | PE-C-4C4-27 | CT SOURCE | 30 | B2-XFR-64603 | 10 / 0.4KV TRANSFORMER FOR GT/HRSG #2 FOR BLOCK #2 - A | 1.3_LEB FOR BLOCK #2 | B2-SWG-64603 (B2-SWG-6460301) | 400V SWGR FOR GT/HRSG #2 FOR BLOCK #2 - A | 1.3_LEB FOR BLOCK #2 | NO TRAY |  |  | 0 | ETC
PE-C-12C2.5-12 | 1 |  | PE-C-12C2.5-12 | C-12C2.5 | -12 | 1219 | 1207 | 0.4kV SWGR FOR GT/HRSG#2A FOR BLOCK#2 | B2-SWG-64603-C4001 | 0.6/1kV CU/XLPE/OS/LSZH | 12C x 2.5mm2 | PE-C-12C2.5-12 | CONTROL | 60 | B2-SWG-64603 (B2-SWG-6460301) | 400V SWGR FOR GT/HRSG #2 FOR BLOCK #2 - A | 1.3_LEB FOR BLOCK #2 | B2-SWG-64301 (B2-SWG-6430110) | 10KV SWGR #1 FOR BLOCK #2 | 1.3_LEB FOR BLOCK #2 | B264-017BT0039 → B264-017BT0038 → B264-017BT0204 → B264-017BT0203 → B264-017BT0007 → END |  |  | 0 | ETC
PE-C-4C2.5-33 | 1 |  | PE-C-4C2.5-33 | C-4C2.5 | -33 | 1220 | 1208 | 0.4kV SWGR FOR GT/HRSG#2A FOR BLOCK#2 | B2-SWG-64603-C4002 | 0.6/1kV CU/XLPE/OS/LSZH | 4C x 2.5mm2 | PE-C-4C2.5-33 | CONTROL | 50 | B2-SWG-64603 (B2-SWG-6460301) | 400V SWGR FOR GT/HRSG #2 FOR BLOCK #2 - A | 1.3_LEB FOR BLOCK #2 | B2-SWG-64604 (B2-SWG-6460401) | 400V SWGR FOR GT/HRSG #2 FOR BLOCK #2 - B | 1.3_LEB FOR BLOCK #2 | B264-017BT0039 → B264-017BT0213 → B264-017BT0043 → END |  |  | 0 | ETC
PE-C-12C2.5-12 | 1 |  | PE-C-12C2.5-12 | C-12C2.5 | -12 | 1221 | 1209 | 0.4kV SWGR FOR GT/HRSG#2A FOR BLOCK#2 | B2-SWG-64603-C4003 | 0.6/1kV CU/XLPE/OS/LSZH | 12C x 2.5mm2 | PE-C-12C2.5-12 | CONTROL | 50 | B2-SWG-64603 (B2-SWG-6460302) | 400V SWGR FOR GT/HRSG #2 FOR BLOCK #2 - A | 1.3_LEB FOR BLOCK #2 | B2-SWG-64604 (B2-SWG-6460401) | 400V SWGR FOR GT/HRSG #2 FOR BLOCK #2 - B | 1.3_LEB FOR BLOCK #2 | B264-017BT0039 → B264-017BT0213 → B264-017BT0043 → END |  |  | 0 | ETC
PE-C-4C4-27 | 1 |  | PE-C-4C4-27 | C-4C4 | -27 | 1222 | 1210 | 0.4kV SWGR FOR GT/HRSG#2B FOR BLOCK#2 | B2-XFR-64604-C3001 | 0.6/1kV CU/XLPE/OS/LSZH | 4C x 4mm2 | PE-C-4C4-27 | CT SOURCE | 30 | B2-XFR-64604 | 10 / 0.4KV TRANSFORMER FOR GT/HRSG #2 FOR BLOCK #2 - B | 1.3_LEB FOR BLOCK #2 | B2-SWG-64604 (B2-SWG-6460401) | 400V SWGR FOR GT/HRSG #2 FOR BLOCK #2 - B | 1.3_LEB FOR BLOCK #2 | NO TRAY |  |  | 0 | ETC
PE-C-4C2.5-33 | 1 |  | PE-C-4C2.5-33 | C-4C2.5 | -33 | 1223 | 1211 | 0.4kV SWGR FOR GT/HRSG#2B FOR BLOCK#2 | B2-SWG-64604-C4001 | 0.6/1kV CU/XLPE/OS/LSZH | 4C x 2.5mm2 | PE-C-4C2.5-33 | CONTROL | 50 | B2-SWG-64604 (B2-SWG-6460401) | 400V SWGR FOR GT/HRSG #2 FOR BLOCK #2 - B | 1.3_LEB FOR BLOCK #2 | B2-SWG-64603 (B2-SWG-6460301) | 400V SWGR FOR GT/HRSG #2 FOR BLOCK #2 - A | 1.3_LEB FOR BLOCK #2 | B264-017AT0043 → B264-017AT0222 → B264-017AT0039 → END |  |  | 0 | ETC
PE-C-12C2.5-09 | 1 |  | PE-C-12C2.5-09 | C-12C2.5 | -09 | 1224 | 1212 | 0.4kV SWGR FOR GT/HRSG#2B FOR BLOCK#2 | B2-SWG-64604-C4002 | 0.6/1kV CU/XLPE/OS/LSZH | 12C x 2.5mm2 | PE-C-12C2.5-09 | CONTROL | 90 | B2-SWG-64604 (B2-SWG-6460401) | 400V SWGR FOR GT/HRSG #2 FOR BLOCK #2 - B | 1.3_LEB FOR BLOCK #2 | B2-SWG-64302 (B2-SWG-6430210) | 10KV SWGR #2 FOR BLOCK #2 | 1.3_LEB FOR BLOCK #2 | B264-017AT0043 → B264-017AT0042 → B264-017AT0201 → B264-017AT0037 → B264-017AT0204 → B264-017AT0013 → END |  |  | 0 | ETC
PE-C-12C2.5-12 | 1 |  | PE-C-12C2.5-12 | C-12C2.5 | -12 | 1225 | 1213 | 0.4kV SWGR FOR GT/HRSG#2B FOR BLOCK#2 | B2-SWG-64604-C4003 | 0.6/1kV CU/XLPE/OS/LSZH | 12C x 2.5mm2 | PE-C-12C2.5-12 | CONTROL | 50 | B2-SWG-64604 (B2-SWG-6460401) | 400V SWGR FOR GT/HRSG #2 FOR BLOCK #2 - B | 1.3_LEB FOR BLOCK #2 | B2-SWG-64603 (B2-SWG-6460302) | 400V SWGR FOR GT/HRSG #2 FOR BLOCK #2 - A | 1.3_LEB FOR BLOCK #2 | B264-017AT0043 → B264-017AT0222 → B264-017AT0039 → END |  |  | 0 | ETC
PE-C-4C2.5-33 | 1 | DRUM변경(8/14) | PE-C-4C2.5-33 | C-4C2.5 | -33 | 1226 | 1214 | 0.4kV SWGR FOR GT/HRSG#2B FOR BLOCK#2 | B2-SWG-64604-C4004 | 0.6/1kV CU/XLPE/OS/LSZH | 4C x 2.5mm2 | PE-C-4C2.5-33 | CONTROL | 50 | B2-SWG-64604 (B2-SWG-6460402) | 400V SWGR FOR GT/HRSG #2 FOR BLOCK #2 - B | 1.3_LEB FOR BLOCK #2 | B2-SWG-64603 (B2-SWG-6460302) | 400V SWGR FOR GT/HRSG #2 FOR BLOCK #2 - A | 1.3_LEB FOR BLOCK #2 | B264-017AT0043 → B264-017AT0222 → B264-017AT0039 → END |  |  | 0 | ETC
PE-C-8C2.5-09 | 1 |  | PE-C-8C2.5-09 | C-8C2.5 | -09 | 1227 | 1215 | 0.4kV SWGR FOR GT/HRSG#2B FOR BLOCK#2 | B2-SWG-64604-C4005 | 0.6/1kV CU/XLPE/OS/LSZH | 8C x 2.5mm2 | PE-C-8C2.5-09 | CONTROL | 130 | B2-SWG-64604 (B2-SWG-6460403) | 400V SWGR FOR GT/HRSG #2 FOR BLOCK #2 - B | 1.3_LEB FOR BLOCK #2 | 22BFA00GS001-E01 | GTG #22 LV SWGR | 1.1_MAIN BUILDING COMPLEX / PCC-22 | B264-017AT0043 → B264-017AT0229 → B264-997AT0016 → M0407 → D0302-C47 → M0302 → D0303-C47 → M0303 → D0304-C34 → M0304 → D0307-C41 → M0305 → B212-997BT0023 → B212-017BT0024 → B212-017BT0007 → B212-017BT0008 → B212-017BT0009 → B212-017BT0010 → B212-017BT0011 → END |  |  | 0 | ETC
PE-C-4C4-27 | 1 |  | PE-C-4C4-27 | C-4C4 | -27 | 1228 | 1216 | 0.4kV SWGR FOR ST#2A FOR BLOCK #2 | B2-XFR-59601-C3001 | 0.6/1kV CU/XLPE/OS/LSZH | 4C x 4mm2 | PE-C-4C4-27 | CT SOURCE | 30 | B2-XFR-59601 | 10 / 0.4KV TRANSFORMER FOR ST #2 FOR BLOCK #2 - A | 1.1_MAIN BUILDING COMPLEX / ST-2 LER | B2-SWG-59601 (B2-SWG-5960101) | 400V SWGR FOR ST #2 FOR BLOCK #2 - A | 1.1_MAIN BUILDING COMPLEX / ST-2 LER | NO TRAY |  |  | 0 | ETC
PE-C-12C2.5-12 | 1 |  | PE-C-12C2.5-12 | C-12C2.5 | -12 | 1229 | 1217 | 0.4kV SWGR FOR ST#2A FOR BLOCK #2 | B2-SWG-59601-C4001 | 0.6/1kV CU/XLPE/OS/LSZH | 12C x 2.5mm2 | PE-C-12C2.5-12 | CONTROL | 250 | B2-SWG-59601 (B2-SWG-5960101) | 400V SWGR FOR ST #2 FOR BLOCK #2 - A | 1.1_MAIN BUILDING COMPLEX / ST-2 LER | B2-SWG-64303 (B2-SWG-6430305) | 10KV SWGR #3 FOR BLOCK #2 | 1.3_LEB FOR BLOCK #2 | B259-007AT0003 → B259-007AT0014 → B259-007AT0015 → B259-007AT0016 → B259-007AT0017 → D0310-C33 → M0311 → D0309-C35 → M0310 → D0308-C31 → M0308 → D0306-C43 → M0307 → D0321-C46 → M0306 → D0305-C46 → M0303 → D0303-C55 → M0302 → D0302-C55 → M0407 → B264-997BT0016 → B264-017BT0229 → B264-017BT0043 → B264-017BT0213 → B264-017BT0212 → B264-017BT0211 → B264-017BT0009 → B264-017BT0010 → END |  |  | 0 | ETC
PE-C-4C2.5-34 | 1 |  | PE-C-4C2.5-33 | C-4C2.5 | -34 | 1230 | 1218 | 0.4kV SWGR FOR ST#2A FOR BLOCK #2 | B2-SWG-59601-C4002 | 0.6/1kV CU/XLPE/OS/LSZH | 4C x 2.5mm2 | PE-C-4C2.5-33 | CONTROL | 30 | B2-SWG-59601 (B2-SWG-5960101) | 400V SWGR FOR ST #2 FOR BLOCK #2 - A | 1.1_MAIN BUILDING COMPLEX / ST-2 LER | B2-SWG-59602 (B2-SWG-5960201) | 400V SWGR FOR ST #2 FOR BLOCK #2 - B | 1.1_MAIN BUILDING COMPLEX / ST-2 LER | B259-007AT0004 → B259-007AT0020 → B259-007AT0007 → END |  |  | 0 | ETC |  |  | PE-C-4C2.5-34 | PE-C-4C2.5-33 | 재배정(9/14)
PE-C-12C2.5-12 | 1 |  | PE-C-12C2.5-12 | C-12C2.5 | -12 | 1231 | 1219 | 0.4kV SWGR FOR ST#2A FOR BLOCK #2 | B2-SWG-59601-C4003 | 0.6/1kV CU/XLPE/OS/LSZH | 12C x 2.5mm2 | PE-C-12C2.5-12 | CONTROL | 30 | B2-SWG-59601 (B2-SWG-5960102) | 400V SWGR FOR ST #2 FOR BLOCK #2 - A | 1.1_MAIN BUILDING COMPLEX / ST-2 LER | B2-SWG-59602 (B2-SWG-5960201) | 400V SWGR FOR ST #2 FOR BLOCK #2 - B | 1.1_MAIN BUILDING COMPLEX / ST-2 LER | B259-007AT0004 → B259-007AT0020 → B259-007AT0007 → END |  |  | 0 | ETC
PE-C-4C4-27 | 1 |  | PE-C-4C4-27 | C-4C4 | -27 | 1232 | 1220 | 0.4kV SWGR FOR ST#2B FOR BLOCK #2 | B2-XFR-59602-C3001 | 0.6/1kV CU/XLPE/OS/LSZH | 4C x 4mm2 | PE-C-4C4-27 | CT SOURCE | 30 | B2-XFR-59602 | 10 / 0.4KV TRANSFORMER FOR ST #2 FOR BLOCK #2 - B | 1.1_MAIN BUILDING COMPLEX / ST-2 LER | B2-SWG-59602 (B2-SWG-5960201) | 400V SWGR FOR ST #2 FOR BLOCK #2 - B | 1.1_MAIN BUILDING COMPLEX / ST-2 LER | NO TRAY |  |  | 0 | ETC
PE-C-4C2.5-34 | 1 |  | PE-C-4C2.5-33 | C-4C2.5 | -34 | 1233 | 1221 | 0.4kV SWGR FOR ST#2B FOR BLOCK #2 | B2-SWG-59602-C4001 | 0.6/1kV CU/XLPE/OS/LSZH | 4C x 2.5mm2 | PE-C-4C2.5-33 | CONTROL | 30 | B2-SWG-59602 (B2-SWG-5960201) | 400V SWGR FOR ST #2 FOR BLOCK #2 - B | 1.1_MAIN BUILDING COMPLEX / ST-2 LER | B2-SWG-59601 (B2-SWG-5960101) | 400V SWGR FOR ST #2 FOR BLOCK #2 - A | 1.1_MAIN BUILDING COMPLEX / ST-2 LER | B259-007AT0007 → B259-007AT0020 → B259-007AT0004 → END |  |  | 0 | ETC |  |  | PE-C-4C2.5-34 | PE-C-4C2.5-33 | 재배정(9/14)
PE-C-12C2.5-12 | 1 | DRUM변경(8/14) | PE-C-12C2.5-12 | C-12C2.5 | -12 | 1234 | 1222 | 0.4kV SWGR FOR ST#2B FOR BLOCK #2 | B2-SWG-59602-C4002 | 0.6/1kV CU/XLPE/OS/LSZH | 12C x 2.5mm2 | PE-C-12C2.5-12 | CONTROL | 250 | B2-SWG-59602 (B2-SWG-5960201) | 400V SWGR FOR ST #2 FOR BLOCK #2 - B | 1.1_MAIN BUILDING COMPLEX / ST-2 LER | B2-SWG-64304 (B2-SWG-6430405) | 10KV SWGR #4 FOR BLOCK #2 | 1.3_LEB FOR BLOCK #2 | B259-007AT0006 → B259-007AT0007 → B259-007AT0009 → B259-007AT0021 → B259-007AT0022 → B259-007AT0023 → B259-007AT0024 → B259-007AT0013 → D0310-C33 → M0311 → D0309-C35 → M0310 → D0308-C31 → M0308 → D0306-C43 → M0307 → D0321-C46 → M0306 → D0305-C46 → M0303 → D0303-C55 → M0302 → D0302-C55 → M0407 → B264-997BT0016 → B264-017BT0229 → B264-017BT0043 → B264-017BT0213 → B264-017BT0212 → B264-017BT0015 → END |  |  | 0 | ETC
PE-C-12C2.5-12 | 1 |  | PE-C-12C2.5-12 | C-12C2.5 | -12 | 1235 | 1223 | 0.4kV SWGR FOR ST#2B FOR BLOCK #2 | B2-SWG-59602-C4003 | 0.6/1kV CU/XLPE/OS/LSZH | 12C x 2.5mm2 | PE-C-12C2.5-12 | CONTROL | 30 | B2-SWG-59602 (B2-SWG-5960201) | 400V SWGR FOR ST #2 FOR BLOCK #2 - B | 1.1_MAIN BUILDING COMPLEX / ST-2 LER | B2-SWG-59601 (B2-SWG-5960102) | 400V SWGR FOR ST #2 FOR BLOCK #2 - A | 1.1_MAIN BUILDING COMPLEX / ST-2 LER | B259-007AT0007 → B259-007AT0020 → B259-007AT0004 → END |  |  | 0 | ETC
PE-C-4C2.5-34 | 1 |  | PE-C-4C2.5-33 | C-4C2.5 | -34 | 1236 | 1224 | 0.4kV SWGR FOR ST#2B FOR BLOCK #2 | B2-SWG-59602-C4004 | 0.6/1kV CU/XLPE/OS/LSZH | 4C x 2.5mm2 | PE-C-4C2.5-33 | CONTROL | 30 | B2-SWG-59602 (B2-SWG-5960202) | 400V SWGR FOR ST #2 FOR BLOCK #2 - B | 1.1_MAIN BUILDING COMPLEX / ST-2 LER | B2-SWG-59601 (B2-SWG-5960102) | 400V SWGR FOR ST #2 FOR BLOCK #2 - A | 1.1_MAIN BUILDING COMPLEX / ST-2 LER | B259-007AT0007 → B259-007AT0020 → B259-007AT0004 → END |  |  | 0 | ETC |  |  | PE-C-4C2.5-34 | PE-C-4C2.5-33 | 재배정(9/14)
PE-C-4C4-27 | 1 |  | PE-C-4C4-27 | C-4C4 | -27 | 1237 | 1225 | 0.4kV EMERGENCY SWGR-A FOR BLOCK#2 | B2-XFR-64605-C3001 | 0.6/1kV CU/XLPE/OS/LSZH | 4C x 4mm2 | PE-C-4C4-27 | CT SOURCE | 30 | B2-XFR-64605 | 10 / 0.4KV TRANSFORMER FOR EMERGENCY SWGR BLOCK #2 - A | 1.3_LEB FOR BLOCK #2 | B2-ESWG-64601 (B2-ESWG-6460101) | 400V EMERGENCY SWGR FOR BLOCK #2 - A | 1.3_LEB FOR BLOCK #2 | NO TRAY |  |  | 0 | ETC
PE-C-12C2.5-12 | 1 |  | PE-C-12C2.5-12 | C-12C2.5 | -12 | 1238 | 1226 | 0.4kV EMERGENCY SWGR-A FOR BLOCK#2 | B2-ESWG-64601-C4001 | 0.6/1kV CU/XLPE/OS/LSZH | 12C x 2.5mm2 | PE-C-12C2.5-12 | CONTROL | 50 | B2-ESWG-64601 (B2-ESWG-6460101) | 400V EMERGENCY SWGR FOR BLOCK #2 - A | 1.3_LEB FOR BLOCK #2 | B2-SWG-64303 (B2-SWG-6430306) | 10KV SWGR #3 FOR BLOCK #2 | 1.3_LEB FOR BLOCK #2 | B264-017BT0041 → B264-017BT0234 → B264-017BT0233 → B264-017BT0011 → B264-017BT0010 → END |  |  | 0 | ETC
PE-C-4C2.5-33 | 1 | DRUM변경(8/14) | PE-C-4C2.5-33 | C-4C2.5 | -33 | 1239 | 1227 | 0.4kV EMERGENCY SWGR-A FOR BLOCK#2 | B2-ESWG-64601-C4002 | 0.6/1kV CU/XLPE/OS/LSZH | 4C x 2.5mm2 | PE-C-4C2.5-33 | CONTROL | 60 | B2-ESWG-64601 (B2-ESWG-6460101) | 400V EMERGENCY SWGR FOR BLOCK #2 - A | 1.3_LEB FOR BLOCK #2 | B2-ESWG-64602 (B2-ESWG-6460201) | 400V EMERGENCY SWGR FOR BLOCK #2 - B | 1.3_LEB FOR BLOCK #2 | B264-017BT0041 → B264-017BT0031 → B264-017BT0239 → B264-017BT0044 → END |  |  | 0 | ETC
PE-C-12C2.5-12 | 1 | DRUM변경(8/14) | PE-C-12C2.5-12 | C-12C2.5 | -12 | 1240 | 1228 | 0.4kV EMERGENCY SWGR-A FOR BLOCK#2 | B2-ESWG-64601-C4003 | 0.6/1kV CU/XLPE/OS/LSZH | 12C x 2.5mm2 | PE-C-12C2.5-12 | CONTROL | 60 | B2-ESWG-64601 (B2-ESWG-6460102) | 400V EMERGENCY SWGR FOR BLOCK #2 - A | 1.3_LEB FOR BLOCK #2 | B2-ESWG-64602 (B2-ESWG-6460201) | 400V EMERGENCY SWGR FOR BLOCK #2 - B | 1.3_LEB FOR BLOCK #2 | B264-017BT0041 → B264-017BT0031 → B264-017BT0239 → B264-017BT0044 → END |  |  | 0 | ETC
PE-C-8C2.5-17 | 1 |  | PE-C-8C2.5-17 | C-8C2.5 | -17 | 1241 | 1229 | 0.4kV EMERGENCY SWGR-A FOR BLOCK#2 | B2-ESWG-64601-C4004 | 0.6/1kV CU/XLPE/OS/LSZH | 8C x 2.5mm2 | PE-C-8C2.5-17 | CONTROL | 200 | B2-ESWG-64601 (B2-ESWG-6460103) | 400V EMERGENCY SWGR FOR BLOCK #2 - A | 1.3_LEB FOR BLOCK #2 | 21BMA00GS001-E01 | GTG #21 STBY LV-SWGR | 1.1_MAIN BUILDING COMPLEX / PCC-21 | B264-017AT0041 → B264-017AT0040 → B264-017AT0222 → B264-017AT0229 → B264-997AT0016 → M0407 → D0302-C45 → M0302 → D0303-C45 → M0303 → D0305-C37 → M0306 → D0321-C37 → M0307 → D0306-C41 → M0308 → D0322-C44 → M0309 → B212-017AT0011 → B212-017AT0010 → B212-017AT0009 → B212-017AT0008 → B212-017AT0007 → B212-017AT0024 → END |  |  | 0 | ETC
PE-C-8C2.5-16 | 1 |  | PE-C-8C2.5-16 | C-8C2.5 | -16 | 1242 | 1230 | 0.4kV EMERGENCY SWGR-A FOR BLOCK#2 | B2-ESWG-64601-C4005 | 0.6/1kV CU/XLPE/OS/LSZH | 8C x 2.5mm2 | PE-C-8C2.5-16 | CONTROL | 110 | B2-ESWG-64601 (B2-ESWG-6460104) | 400V EMERGENCY SWGR FOR BLOCK #2 - A | 1.3_LEB FOR BLOCK #2 | B2-CH-64601 | BLOCK #2 BATTERY CHARGER-A | 1.3_LEB FOR BLOCK #2 | B264-017BT0041 → B264-017BT0040 → B264-017BT0039 → B264-017BT0213 → B264-017BT0043 → B264-017BT0229 → B264-997BT0016 → M0407 → B264-007AC0503 → B264-017ET0062 → B264-017ET0063 → END |  |  | 0 | ETC
PE-C-4C4-27 | 1 | DRUM변경(8/14) | PE-C-4C4-27 | C-4C4 | -27 | 1243 | 1231 | 0.4kV EMERGENCY SWGR-B FOR BLOCK#2 | B2-XFR-64606-C3001 | 0.6/1kV CU/XLPE/OS/LSZH | 4C x 4mm2 | PE-C-4C4-27 | CT SOURCE | 30 | B2-XFR-64606 | 10 / 0.4KV TRANSFORMER FOR EMERGENCY SWGR BLOCK #2 - B | 1.3_LEB FOR BLOCK #2 | B2-ESWG-64602 (B2-ESWG-6460201) | 400V EMERGENCY SWGR FOR BLOCK #2 - B | 1.3_LEB FOR BLOCK #2 | NO TRAY |  |  | 0 | ETC
PE-C-4C2.5-33 | 1 |  | PE-C-4C2.5-34 | C-4C2.5 | -33 | 1244 | 1232 | 0.4kV EMERGENCY SWGR-B FOR BLOCK#2 | B2-ESWG-64602-C4001 | 0.6/1kV CU/XLPE/OS/LSZH | 4C x 2.5mm2 | PE-C-4C2.5-34 | CONTROL | 60 | B2-ESWG-64602 (B2-ESWG-6460201) | 400V EMERGENCY SWGR FOR BLOCK #2 - B | 1.3_LEB FOR BLOCK #2 | B2-ESWG-64601 (B2-ESWG-6460101) | 400V EMERGENCY SWGR FOR BLOCK #2 - A | 1.3_LEB FOR BLOCK #2 | B264-017AT0044 → B264-017AT0239 → B264-017AT0031 → B264-017AT0041 → END |  |  | 0 | ETC |  |  | PE-C-4C2.5-33 | PE-C-4C2.5-34 | 재배정(9/14)
PE-C-12C2.5-10 | 1 |  | PE-C-12C2.5-10 | C-12C2.5 | -10 | 1245 | 1233 | 0.4kV EMERGENCY SWGR-B FOR BLOCK#2 | B2-ESWG-64602-C4002 | 0.6/1kV CU/XLPE/OS/LSZH | 12C x 2.5mm2 | PE-C-12C2.5-10 | CONTROL | 520 | B2-ESWG-64602 (B2-ESWG-6460201) | 400V EMERGENCY SWGR FOR BLOCK #2 - B | 1.3_LEB FOR BLOCK #2 | B0-SWG-64302 (B0-SWG-6430207) | 10KV SWGR FOR COMMON B | 1.2_LEB FOR BLOCK #1 | B264-017BT0044 → B264-017BT0043 → B264-017BT0214 → B025-017DT0088 → B025-017DT0087 → B025-017DT0086 → B025-017DT0085 → B025-017DT0084 → B025-017DT0083 → B025-017DT0082 → B025-017DT0080 → B025-017DT0079 → B025-017DT0078 → B025-017DT0077 → B025-017DT0076 → B025-017DT0074 → B025-017DT0072 → B025-017DT0071 → B025-017DT0070 → B025-017DT0069 → B025-017ET0068 → B064-017BT0295 → B064-017BT0294 → B064-017BT0293 → B064-017BT0079 → B064-017BT0078 → B064-017BT0077 → B064-017BT0277 → B064-017BT0067 → B064-017BT0281 → B064-017BT0239 → B064-017BT0049 → END |  |  | 0 | ETC
PE-C-12C2.5-12 | 1 |  | PE-C-12C2.5-12 | C-12C2.5 | -12 | 1246 | 1234 | 0.4kV EMERGENCY SWGR-B FOR BLOCK#2 | B2-ESWG-64602-C4003 | 0.6/1kV CU/XLPE/OS/LSZH | 12C x 2.5mm2 | PE-C-12C2.5-12 | CONTROL | 60 | B2-ESWG-64602 (B2-ESWG-6460201) | 400V EMERGENCY SWGR FOR BLOCK #2 - B | 1.3_LEB FOR BLOCK #2 | B2-ESWG-64601 (B2-ESWG-6460102) | 400V EMERGENCY SWGR FOR BLOCK #2 - A | 1.3_LEB FOR BLOCK #2 | B264-017AT0044 → B264-017AT0239 → B264-017AT0031 → B264-017AT0041 → END |  |  | 0 | ETC
PE-C-4C2.5-33 | 1 |  | PE-C-4C2.5-34 | C-4C2.5 | -33 | 1247 | 1235 | 0.4kV EMERGENCY SWGR-B FOR BLOCK#2 | B2-ESWG-64602-C4004 | 0.6/1kV CU/XLPE/OS/LSZH | 4C x 2.5mm2 | PE-C-4C2.5-34 | CONTROL | 60 | B2-ESWG-64602 (B2-ESWG-6460202) | 400V EMERGENCY SWGR FOR BLOCK #2 - B | 1.3_LEB FOR BLOCK #2 | B2-ESWG-64601 (B2-ESWG-6460102) | 400V EMERGENCY SWGR FOR BLOCK #2 - A | 1.3_LEB FOR BLOCK #2 | B264-017AT0044 → B264-017AT0239 → B264-017AT0031 → B264-017AT0041 → END |  |  | 0 | ETC |  |  | PE-C-4C2.5-33 | PE-C-4C2.5-34 | 재배정(9/14)
PE-C-8C2.5-17 | 1 |  | PE-C-8C2.5-17 | C-8C2.5 | -17 | 1248 | 1236 | 0.4kV EMERGENCY SWGR-B FOR BLOCK#2 | B2-ESWG-64602-C4005 | 0.6/1kV CU/XLPE/OS/LSZH | 8C x 2.5mm2 | PE-C-8C2.5-17 | CONTROL | 120 | B2-ESWG-64602 (B2-ESWG-6460203) | 400V EMERGENCY SWGR FOR BLOCK #2 - B | 1.3_LEB FOR BLOCK #2 | 22BMA00GS001-E01 | GTG #22 STBY LV-SWGR | 1.1_MAIN BUILDING COMPLEX / PCC-22 | B264-017AT0044 → B264-017AT0229 → B264-997AT0016 → M0407 → D0302-C47 → M0302 → D0303-C47 → M0303 → D0304-C34 → M0304 → D0307-C41 → M0305 → B212-997BT0023 → B212-017BT0024 → END |  |  | 0 | ETC
PE-C-8C2.5-19 | 1 |  | PE-C-8C2.5-19 | C-8C2.5 | -19 | 1249 | 1237 | 0.4kV EMERGENCY SWGR-B FOR BLOCK#2 | B2-ESWG-64602-C4006 | 0.6/1kV CU/XLPE/OS/LSZH | 8C x 2.5mm2 | PE-C-8C2.5-19 | CONTROL | 70 | B2-ESWG-64602 (B2-ESWG-6460204) | 400V EMERGENCY SWGR FOR BLOCK #2 - B | 1.3_LEB FOR BLOCK #2 | B2-CH-64602 | BLOCK #2 BATTERY CHARGER - B | 1.3_LEB FOR BLOCK #2 | B264-017AT0044 → B264-017AT0229 → B264-997AT0016 → M0407 → B264-007AC0503 → B264-017ET0062 → B264-017ET0063 → END |  |  | 0 | ETC
PE-C-4C4-27 | 1 | DRUM변경(8/14) | PE-C-4C4-27 | C-4C4 | -27 | 1250 | 1238 | 0.4kV SWGR-A FOR ACC#2 | B2-XFR-69601-C3001 | 0.6/1kV CU/XLPE/OS/LSZH | 4C x 4mm2 | PE-C-4C4-27 | CT SOURCE | 30 | B2-XFR-69601 | 10 / 0.4KV TRANSFORMER FOR ACC#1 FOR BLOCK #2 - A | 16_CEP BUILDING W/ACC LER(#2) | B2-SWG-69601 (B2-SWG-6960101) | 400V SWGR FOR ACC#1 FOR BLOCK #2 - A | 16_CEP BUILDING W/ACC LER(#2) | NO TRAY |  |  | 0 | ETC
PE-C-12C2.5-11 | 1 | DRUM변경(8/14) | PE-C-12C2.5-11 | C-12C2.5 | -11 | 1251 | 1239 | 0.4kV SWGR-A FOR ACC#2 | B2-SWG-69601-C4001 | 0.6/1kV CU/XLPE/OS/LSZH | 12C x 2.5mm2 | PE-C-12C2.5-11 | CONTROL | 520 | B2-SWG-69601 (B2-SWG-6960101) | 400V SWGR FOR ACC#1 FOR BLOCK #2 - A | 16_CEP BUILDING W/ACC LER(#2) | B2-SWG-64303 (B2-SWG-6430307) | 10KV SWGR #3 FOR BLOCK #2 | 1.3_LEB FOR BLOCK #2 | B169-006AT0019 → B169-006AT0018 → B169-006AT0049 → D0107-C52 → M0108 → D0105-C32 → M0107 → D0104-C35 → M0106 → D0103-C35 → M0105 → B025-996BT0013 → B025-016BT0125 → B025-016BT0124 → B025-016BT0123 → B215-016BT0023 → B215-016BT0037 → B215-016BT0036 → B215-016BT0035 → B215-016BT0034 → B215-016BT0033 → B215-016BT0032 → B215-016BT0031 → B215-016BT0005 → B215-016BT0004 → B215-016BT0003 → B215-016BT0002 → B215-993BT0001 → M0301 → D0301-C31 → M0406 → D0421-C37 → M0405 → B264-997BT0010 → B264-017BT0224 → B264-017BT0010 → END |  |  | 0 | ETC
PE-C-4C2.5-33 | 1 |  | PE-C-4C2.5-34 | C-4C2.5 | -33 | 1252 | 1240 | 0.4kV SWGR-A FOR ACC#2 | B2-SWG-69601-C4002 | 0.6/1kV CU/XLPE/OS/LSZH | 4C x 2.5mm2 | PE-C-4C2.5-34 | CONTROL | 70 | B2-SWG-69601 (B2-SWG-6960117) | 400V SWGR FOR ACC#1 FOR BLOCK #2 - A | 16_CEP BUILDING W/ACC LER(#2) | B2-SWG-69603 (B2-SWG-6960301) | 400V SWGR FOR ACC#1 FOR BLOCK #2 - C | 16_CEP BUILDING W/ACC LER(#2) | B169-007AT0026 → B169-007AT0027 → B169-007AT0028 → B169-007AT0039 → B169-007AT0007 → B169-007AT0006 → END |  |  | 0 | ETC |  |  | PE-C-4C2.5-33 | PE-C-4C2.5-34 | 재배정(9/14)
PE-C-4C4-27 | 1 |  | PE-C-4C4-27 | C-4C4 | -27 | 1253 | 1241 | 0.4kV SWGR-B FOR ACC#2 | B2-XFR-69602-C3001 | 0.6/1kV CU/XLPE/OS/LSZH | 4C x 4mm2 | PE-C-4C4-27 | CT SOURCE | 30 | B2-XFR-69602 | 10 / 0.4KV TRANSFORMER FOR ACC#1 FOR BLOCK #2 - B | 16_CEP BUILDING W/ACC LER(#2) | B2-SWG-69602 (B2-SWG-6960201) | 400V SWGR FOR ACC#1 FOR BLOCK #2 - B | 16_CEP BUILDING W/ACC LER(#2) | NO TRAY |  |  | 0 | ETC
PE-C-12C2.5-06 | 1 |  | PE-C-12C2.5-06 | C-12C2.5 | -06 | 1254 | 1242 | 0.4kV SWGR-B FOR ACC#2 | B2-SWG-69602-C4001 | 0.6/1kV CU/XLPE/OS/LSZH | 12C x 2.5mm2 | PE-C-12C2.5-06 | CONTROL | 520 | B2-SWG-69602 (B2-SWG-6960201) | 400V SWGR FOR ACC#1 FOR BLOCK #2 - B | 16_CEP BUILDING W/ACC LER(#2) | B1-SWG-64304 | 10KV SWGR #4 FOR BLOCK #1 | 1.2_LEB FOR BLOCK #1 | B169-006AT0019 → B169-006AT0018 → B169-006AT0049 → D0106-C34 → M0107 → D0104-C35 → M0106 → D0103-C35 → M0105 → B025-996BT0013 → B025-016BT0125 → B025-016BT0124 → B025-016BT0123 → B215-016BT0023 → B114-016BT0038 → B114-016BT0039 → B114-016BT0040 → B114-016BT0041 → B114-016BT0042 → B114-016BT0043 → B114-016BT0044 → B114-016BT0045 → B114-996BT0046 → M0329 → D0324-C52 → M0328 → D0501-C52 → M0503 → D0504-C52 → M0502 → D0503-C52 → M0501 → B064-997BT0018 → B064-017BT0026 → B064-017BT0027 → B064-017BT0233 → B064-017BT0234 → B064-017BT0048 → B064-017BT0049 → B064-017BT0050 → B064-017BT0051 → B064-017BT0312 → B064-017BT0072 → B064-017BT0306 → B064-017BT0082 → B064-017BT0081 → B064-017BT0080 → B064-017BT0079 → END |  |  | 0 | ETC
PE-C-4C2.5-33 | 1 |  | PE-C-4C2.5-34 | C-4C2.5 | -33 | 1255 | 1243 | 0.4kV SWGR-B FOR ACC#2 | B2-SWG-69602-C4002 | 0.6/1kV CU/XLPE/OS/LSZH | 4C x 2.5mm2 | PE-C-4C2.5-34 | CONTROL | 50 | B2-SWG-69602 (B2-SWG-6960201) | 400V SWGR FOR ACC#1 FOR BLOCK #2 - B | 16_CEP BUILDING W/ACC LER(#2) | B2-SWG-69603 | 400V SWGR FOR ACC#1 FOR BLOCK #2 - C | 16_CEP BUILDING W/ACC LER(#2) | B169-007AT0028 → B169-007AT0039 → B169-007AT0007 → END |  |  | 0 | ETC |  |  | PE-C-4C2.5-33 | PE-C-4C2.5-34 | 재배정(9/14)
PE-C-12C2.5-12 | 1 | DRUM변경(8/14) | PE-C-12C2.5-12 | C-12C2.5 | -12 | 1256 | 1244 | 0.4kV SWGR-B FOR ACC#2 | B2-SWG-69602-C4003 | 0.6/1kV CU/XLPE/OS/LSZH | 12C x 2.5mm2 | PE-C-12C2.5-12 | CONTROL | 50 | B2-SWG-69602 (B2-SWG-6960202) | 400V SWGR FOR ACC#1 FOR BLOCK #2 - B | 16_CEP BUILDING W/ACC LER(#2) | B2-SWG-69603 | 400V SWGR FOR ACC#1 FOR BLOCK #2 - C | 16_CEP BUILDING W/ACC LER(#2) | B169-007AT0028 → B169-007AT0039 → B169-007AT0007 → END |  |  | 0 | ETC
PE-C-4C4-27 | 1 |  | PE-C-4C4-27 | C-4C4 | -27 | 1257 | 1245 | 0.4kV SWGR-C FOR ACC#2 | B2-XFR-69603-C3001 | 0.6/1kV CU/XLPE/OS/LSZH | 4C x 4mm2 | PE-C-4C4-27 | CT SOURCE | 30 | B2-XFR-69603 | 10 / 0.4KV TRANSFORMER FOR ACC#1 FOR BLOCK #2 - C | 16_CEP BUILDING W/ACC LER(#2) | B2-SWG-69603 (B2-SWG-6960301) | 400V SWGR FOR ACC#1 FOR BLOCK #2 - C | 16_CEP BUILDING W/ACC LER(#2) | NO TRAY |  |  | 0 | ETC
PE-C-12C2.5-09 | 1 |  | PE-C-12C2.5-09 | C-12C2.5 | -09 | 1258 | 1246 | 0.4kV SWGR-C FOR ACC#2 | B2-SWG-69603-C4001 | 0.6/1kV CU/XLPE/OS/LSZH | 12C x 2.5mm2 | PE-C-12C2.5-09 | CONTROL | 530 | B2-SWG-69603 (B2-SWG-6960301) | 400V SWGR FOR ACC#1 FOR BLOCK #2 - C | 16_CEP BUILDING W/ACC LER(#2) | B2-SWG-64304 (B2-SWG-6430406) | 10KV SWGR #4 FOR BLOCK #2 | 1.3_LEB FOR BLOCK #2 | B169-006AT0014 → B169-006AT0013 → B169-006AT0012 → B169-006AT0011 → B169-006AT0044 → D0113-C52 → M0113 → D0111-C35 → M0112 → D0110-C35 → M0105 → B025-996BT0013 → B025-016BT0125 → B025-016BT0124 → B025-016BT0123 → B215-016BT0023 → B215-016BT0037 → B215-016BT0036 → B215-016BT0035 → B215-016BT0034 → B215-016BT0033 → B215-016BT0032 → B215-016BT0031 → B215-016BT0005 → B215-016BT0004 → B215-016BT0003 → B215-016BT0002 → B215-993BT0001 → M0301 → D0301-C31 → M0406 → D0421-C37 → M0405 → B264-997BT0010 → B264-017BT0224 → B264-017BT0010 → B264-017BT0011 → B264-017BT0233 → B264-017BT0015 → END |  |  | 0 | ETC
PE-C-4C2.5-33 | 1 |  | PE-C-4C2.5-34 | C-4C2.5 | -33 | 1259 | 1247 | 0.4kV SWGR-C FOR ACC#2 | B2-SWG-69603-C4002 | 0.6/1kV CU/XLPE/OS/LSZH | 4C x 2.5mm2 | PE-C-4C2.5-34 | CONTROL | 60 | B2-SWG-69603 (B2-SWG-6960301) | 400V SWGR FOR ACC#1 FOR BLOCK #2 - C | 16_CEP BUILDING W/ACC LER(#2) | B2-SWG-69601 (B2-SWG-6960117) | 400V SWGR FOR ACC#1 FOR BLOCK #2 - A | 16_CEP BUILDING W/ACC LER(#2) | B169-007AT0007 → B169-007AT0039 → B169-007AT0028 → B169-007AT0027 → END |  |  | 0 | ETC |  |  | PE-C-4C2.5-33 | PE-C-4C2.5-34 | 재배정(9/14)
PE-C-12C2.5-12 | 1 |  | PE-C-12C2.5-12 | C-12C2.5 | -12 | 1260 | 1248 | 0.4kV SWGR-C FOR ACC#2 | B2-SWG-69603-C4003 | 0.6/1kV CU/XLPE/OS/LSZH | 12C x 2.5mm2 | PE-C-12C2.5-12 | CONTROL | 50 | B2-SWG-69603 (B2-SWG-6960301) | 400V SWGR FOR ACC#1 FOR BLOCK #2 - C | 16_CEP BUILDING W/ACC LER(#2) | B2-SWG-69602 (B2-SWG-6960202) | 400V SWGR FOR ACC#1 FOR BLOCK #2 - B | 16_CEP BUILDING W/ACC LER(#2) | B169-007AT0007 → B169-007AT0039 → B169-007AT0028 → END |  |  | 0 | ETC
PE-C-4C2.5-33 | 1 |  | PE-C-4C2.5-34 | C-4C2.5 | -33 | 1261 | 1249 | 0.4kV SWGR-C FOR ACC#2 | B2-SWG-69603-C4004 | 0.6/1kV CU/XLPE/OS/LSZH | 4C x 2.5mm2 | PE-C-4C2.5-34 | CONTROL | 50 | B2-SWG-69603 (B2-SWG-6960302) | 400V SWGR FOR ACC#1 FOR BLOCK #2 - C | 16_CEP BUILDING W/ACC LER(#2) | B2-SWG-69602 | 400V SWGR FOR ACC#1 FOR BLOCK #2 - B | 16_CEP BUILDING W/ACC LER(#2) | B169-007AT0007 → B169-007AT0039 → B169-007AT0028 → END |  |  | 0 | ETC |  |  | PE-C-4C2.5-33 | PE-C-4C2.5-34 | 재배정(9/14)
PE-C-4C2.5-07 | 1 |  | PE-C-4C2.5-07 | C-4C2.5 | -07 | 1262 | 1250 | DC & UPS BLOCK#1 BATTERY FUSE BOX | B1-FC-64701-C4001 | 0.6/1kV CU/XLPE/OS/LSZH | 4C x 2.5mm2 | PE-C-4C2.5-07 | CONTROL | 30 | B1-FC-64701 | BLOCK#1 BATTERY FUSE BOX | 1.2_LEB FOR BLOCK #1 | B1-CH-64701 | BATETERY CHARGER (VDB/1) | 1.2_LEB FOR BLOCK #1 | B064-007AT0007 → B064-007AT0204 → B064-007AT0203 → END |  |  |  | ETC
PE-C-4C2.5-33 | 1 |  | PE-C-4C2.5-34 | C-4C2.5 | -33 | 1264 | 1251 | DC & UPS BLOCK#2 BATTERY FUSE BOX | B2-FC-64701-C4001 | 0.6/1kV CU/XLPE/OS/LSZH | 4C x 2.5mm2 | PE-C-4C2.5-34 | CONTROL | 40 | B2-FC-64701 | BLOCK#1 BATTERY FUSE BOX | 1.3_LEB FOR BLOCK #2 | B2-CH-64701 | BATETERY CHARGER (VDB/1) | 1.3_LEB FOR BLOCK #2 | B264-017ET0060 → B264-017ET0248 → B264-017ET0063 → END |  |  |  | ETC |  |  | PE-C-4C2.5-33 | PE-C-4C2.5-34 | 재배정(9/14)
PE-C-4C4-12 | 1 |  | PE-C-4C4-12 | C-4C4 | -07 | 1266 | 1252 | 0.4kV SWGR FOR COMMON A | B0-XFR-64601-C3001 | 0.6/1kV CU/XLPE/OS/LSZH | 4C x 4mm2 | PE-C-4C4-12 | CT SOURCE | 30 | B0-XFR-64601 | 10 / 0.4KV TRANSFORMER FOR COMMON - A | 1.2_LEB FOR BLOCK #1 | B0-SWG-64601 (B0-SWG-6460101) | 400V SWGR FOR COMMON - A | 1.2_LEB FOR BLOCK #1 | NO TRAY |  |  | 0 | PR | DONE(9/21) |  |  |  |  | DONE
PE-C-12C2.5-02 | 1 |  | PE-C-12C2.5-02 | C-12C2.5 | -02 | 1267 | 1253 | 0.4kV SWGR FOR COMMON A | B0-SWG-64601-C4001 | 0.6/1kV CU/XLPE/OS/LSZH | 12C x 2.5mm2 | PE-C-12C2.5-02 | CONTROL | 60 | B0-SWG-64601 (B0-SWG-6460101) | 400V SWGR FOR COMMON - A | 1.2_LEB FOR BLOCK #1 | B0-SWG-64301 (B0-SWG-6430111) | 10KV SWGR FOR COMMON A | 1.2_LEB FOR BLOCK #1 | B064-017AT0020 → B064-017AT0019 → B064-017AT0018 → B064-017AT0212 → B064-017AT0213 → B064-017AT0045 → B064-017AT0046 → END |  |  | 0 | PR | DONE(9/21) |  |  |  |  | DONE
PE-C-4C2.5-07 | 1 |  | PE-C-4C2.5-07 | C-4C2.5 | -07 | 1268 | 1254 | 0.4kV SWGR FOR COMMON A | B0-SWG-64601-C4002 | 0.6/1kV CU/XLPE/OS/LSZH | 4C x 2.5mm2 | PE-C-4C2.5-07 | CONTROL | 50 | B0-SWG-64601 (B0-SWG-6460101) | 400V SWGR FOR COMMON - A | 1.2_LEB FOR BLOCK #1 | B0-SWG-64602 (B0-SWG-6460201) | 400V SWGR FOR COMMON - B | 1.2_LEB FOR BLOCK #1 | B064-017AT0020 → B064-017AT0232 → B064-017AT0027 → B064-017AT0026 → END |  |  | 0 | PR
PE-C-12C2.5-02 | 1 |  | PE-C-12C2.5-02 | C-12C2.5 | -02 | 1269 | 1255 | 0.4kV SWGR FOR COMMON A | B0-SWG-64601-C4004 | 0.6/1kV CU/XLPE/OS/LSZH | 12C x 2.5mm2 | PE-C-12C2.5-02 | CONTROL | 50 | B0-SWG-64601 (B0-SWG-6460104) | 400V SWGR FOR COMMON - A | 1.2_LEB FOR BLOCK #1 | B0-SWG-64602 (B0-SWG-6460201) | 400V SWGR FOR COMMON - B | 1.2_LEB FOR BLOCK #1 | B0-SWG-6460103 → B064-017AT0020 → B064-017AT0232 → B064-017AT0027 → B064-017AT0026 → END | Use the opening in B0-SWG-6460103 |  | From 인출PNL No. 추가 명기(10/26) | PR | DONE(9/21) |  |  |  |  | DONE
PE-C-4C4-12 | 1 |  | PE-C-4C4-12 | C-4C4 | -07 | 1270 | 1256 | 0.4kV SWGR FOR COMMON B | B0-XFR-64602-C3001 | 0.6/1kV CU/XLPE/OS/LSZH | 4C x 4mm2 | PE-C-4C4-12 | CT SOURCE | 30 | B0-XFR-64602 | 10 / 0.4KV TRANSFORMER FOR COMMON - B | 1.2_LEB FOR BLOCK #1 | B0-SWG-64602 (B0-SWG-6460201) | 400V SWGR FOR COMMON - B | 1.2_LEB FOR BLOCK #1 | NO TRAY |  |  | 0 | PR | DONE(9/21) |  |  |  |  | DONE
PE-C-4C2.5-07 | 1 |  | PE-C-4C2.5-07 | C-4C2.5 | -07 | 1271 | 1257 | 0.4kV SWGR FOR COMMON B | B0-SWG-64602-C4001 | 0.6/1kV CU/XLPE/OS/LSZH | 4C x 2.5mm2 | PE-C-4C2.5-07 | CONTROL | 50 | B0-SWG-64602 (B0-SWG-6460201) | 400V SWGR FOR COMMON - B | 1.2_LEB FOR BLOCK #1 | B0-SWG-64601 (B0-SWG-6460101) | 400V SWGR FOR COMMON - A | 1.2_LEB FOR BLOCK #1 | B064-017AT0026 → B064-017AT0027 → B064-017AT0232 → B064-017AT0020 → END |  |  | 0 | PR
PE-C-12C2.5-02 | 1 | DRUM변경(8/14) | PE-C-12C2.5-02 | C-12C2.5 | -02 | 1272 | 1258 | 0.4kV SWGR FOR COMMON B | B0-SWG-64602-C4002 | 0.6/1kV CU/XLPE/OS/LSZH | 12C x 2.5mm2 | PE-C-12C2.5-02 | CONTROL | 50 | B0-SWG-64602 (B0-SWG-6460201) | 400V SWGR FOR COMMON - B | 1.2_LEB FOR BLOCK #1 | B0-SWG-64302 (B0-SWG-6430211) | 10KV SWGR FOR COMMON B | 1.2_LEB FOR BLOCK #1 | B064-017AT0026 → B064-017AT0027 → B064-017AT0233 → B064-017AT0048 → B064-017AT0049 → B064-017AT0050 → END |  |  | 0 | PR | DONE(9/21) |  |  |  |  | DONE
PE-C-12C2.5-02 | 1 |  | PE-C-12C2.5-02 | C-12C2.5 | -02 | 1273 | 1259 | 0.4kV SWGR FOR COMMON B | B0-SWG-64602-C4003 | 0.6/1kV CU/XLPE/OS/LSZH | 12C x 2.5mm2 | PE-C-12C2.5-02 | CONTROL | 50 | B0-SWG-64602 (B0-SWG-6460201) | 400V SWGR FOR COMMON - B | 1.2_LEB FOR BLOCK #1 | B0-SWG-64601 ( B0-SWG-6460104) | 400V SWGR FOR COMMON - A | 1.2_LEB FOR BLOCK #1 | B064-017AT0026 → B064-017AT0027 → B064-017AT0232 → B064-017AT0020 → B0-SWG-6460103 → END | Use the opening in B0-SWG-6460103 |  | To 인입PNL No. 추가 명기(10/26) | PR | DONE(9/21) |  |  |  |  | DONE
PE-C-4C2.5-07 | 1 |  | PE-C-4C2.5-07 | C-4C2.5 | -07 | 1274 | 1260 | 0.4kV SWGR FOR COMMON B | B0-SWG-64602-C4005 | 0.6/1kV CU/XLPE/OS/LSZH | 4C x 2.5mm2 | PE-C-4C2.5-07 | CONTROL | 50 | B0-SWG-64602 (B0-SWG-6460204) | 400V SWGR FOR COMMON - B | 1.2_LEB FOR BLOCK #1 | B0-SWG-64601 (B0-SWG-6460104) | 400V SWGR FOR COMMON - A | 1.2_LEB FOR BLOCK #1 | B0-SWG-6460203 → B064-017AT0026 → B064-017AT0027 → B064-017AT0232 → B064-017AT0020 → B0-SWG-6460103 → END | Use the opening in B0-SWG-6460203 Use the opening in B0-SWG-6460103 |  | From 인출/To 인입 PNL No. 추가 명기(10/26) | PR
PE-C-4C4-12 | 1 | DRUM변경(8/14) | PE-C-4C4-12 | C-4C4 | -07 | 1275 | 1261 | 0.4kV EMERGENCY SWGR FOR COMMON A | B0-XFR-64603-C3001 | 0.6/1kV CU/XLPE/OS/LSZH | 4C x 4mm2 | PE-C-4C4-12 | CT SOURCE | 30 | B0-XFR-64603 | 10 / 0.4KV TRANSFORMER FOR COMMON EMERGENCY - A | 1.2_LEB FOR BLOCK #1 | B0-ESWG-64601 (B0-ESWG-6460101) | 400V EMERGENCY SWGR FOR COMMON - A | 1.2_LEB FOR BLOCK #1 | NO TRAY |  |  | 0 | PR | DONE(9/21) |  |  |  |  | DONE
PE-C-12C2.5-02 | 1 |  | PE-C-12C2.5-02 | C-12C2.5 | -02 | 1276 | 1262 | 0.4kV EMERGENCY SWGR FOR COMMON A | B0-ESWG-64601-C4001 | 0.6/1kV CU/XLPE/OS/LSZH | 12C x 2.5mm2 | PE-C-12C2.5-02 | CONTROL | 50 | B0-ESWG-64601 (B0-ESWG-6460101) | 400V EMERGENCY SWGR FOR COMMON - A | 1.2_LEB FOR BLOCK #1 | B0-SWG-64301 (B0-SWG-6430109) | 10KV SWGR FOR COMMON A | 1.2_LEB FOR BLOCK #1 | B064-017AT0022 → B064-017AT0021 → B064-017AT0232 → B064-017AT0233 → B064-017AT0234 → B064-017AT0047 → B064-017AT0046 → END |  |  | 0 | PR | DONE(9/21) |  |  |  |  | DONE
PE-C-4C2.5-07 | 1 |  | PE-C-4C2.5-07 | C-4C2.5 | -07 | 1277 | 1263 | 0.4kV EMERGENCY SWGR FOR COMMON A | B0-ESWG-64601-C4002 | 0.6/1kV CU/XLPE/OS/LSZH | 4C x 2.5mm2 | PE-C-4C2.5-07 | CONTROL | 40 | B0-ESWG-64601 (B0-ESWG-6460101) | 400V EMERGENCY SWGR FOR COMMON - A | 1.2_LEB FOR BLOCK #1 | B0-ESWG-64602 (B0-ESWG-6460201) | 400V EMERGENCY SWGR FOR COMMON - B | 1.2_LEB FOR BLOCK #1 | B064-017AT0022 → B064-017AT0021 → B064-017AT0232 → B064-017AT0028 → B064-017AT0029 → END |  |  | 0 | PR
PE-C-12C2.5-02 | 1 | DRUM변경(8/14) | PE-C-12C2.5-02 | C-12C2.5 | -02 | 1278 | 1264 | 0.4kV EMERGENCY SWGR FOR COMMON A | B0-ESWG-64601-C4003 | 0.6/1kV CU/XLPE/OS/LSZH | 12C x 2.5mm2 | PE-C-12C2.5-02 | CONTROL | 40 | B0-ESWG-64601 (B0-ESWG-6460102) | 400V EMERGENCY SWGR FOR COMMON - A | 1.2_LEB FOR BLOCK #1 | B0-ESWG-64602 (B0-ESWG-6460201) | 400V EMERGENCY SWGR FOR COMMON - B | 1.2_LEB FOR BLOCK #1 | B064-017AT0022 → B064-017AT0021 → B064-017AT0232 → B064-017AT0028 → B064-017AT0029 → END |  |  | 0 | PR | DONE(9/21) |  |  |  |  | DONE
PE-C-8C2.5-20 | 1 | DRUM변경(8/14) | PE-C-8C2.5-20 | C-8C2.5 | -03 | 1279 | 1265 | 0.4kV EMERGENCY SWGR FOR COMMON A | B0-ESWG-64601-C4004 | 0.6/1kV CU/XLPE/OS/LSZH | 8C x 2.5mm2 | PE-C-8C2.5-20 | CONTROL | 70 | B0-ESWG-64601 (B0-ESWG-6460103) | 400V EMERGENCY SWGR FOR COMMON - A | 1.2_LEB FOR BLOCK #1 | B0-CH-64601 | COMMON BATTERY CHARGER - A | 1.2_LEB FOR BLOCK #1 | B064-017AT0022 → B064-017AT0021 → B064-017AT0232 → B064-017AT0027 → B064-017AT0026 → B064-997AT0018 → M0501 → B064-007AC0501 → B064-007AT0005 → B064-007AT0207 → END |  |  | 0 | PR | DONE |  |  |  |  | DONE
PE-C-4C4-12 | 1 |  | PE-C-4C4-12 | C-4C4 | -07 | 1280 | 1266 | 0.4kV EMERGENCY SWGR FOR COMMON B | B0-XFR-64604-C3001 | 0.6/1kV CU/XLPE/OS/LSZH | 4C x 4mm2 | PE-C-4C4-12 | CT SOURCE | 30 | B0-XFR-64604 | 10 / 0.4KV TRANSFORMER FOR COMMON EMERGENCY - B | 1.2_LEB FOR BLOCK #1 | B0-ESWG-64602 (B0-ESWG-6460201) | 400V EMERGENCY SWGR FOR COMMON - B | 1.2_LEB FOR BLOCK #1 | NO TRAY |  |  | 0 | PR | DONE(9/21) |  |  |  |  | DONE
PE-C-4C2.5-07 | 1 |  | PE-C-4C2.5-07 | C-4C2.5 | -07 | 1281 | 1267 | 0.4kV EMERGENCY SWGR FOR COMMON B | B0-ESWG-64602-C4001 | 0.6/1kV CU/XLPE/OS/LSZH | 4C x 2.5mm2 | PE-C-4C2.5-07 | CONTROL | 40 | B0-ESWG-64602 (B0-ESWG-6460201) | 400V EMERGENCY SWGR FOR COMMON - B | 1.2_LEB FOR BLOCK #1 | B0-ESWG-64601 (B0-ESWG-6460101) | 400V EMERGENCY SWGR FOR COMMON - A | 1.2_LEB FOR BLOCK #1 | B064-017AT0029 → B064-017AT0028 → B064-017AT0232 → B064-017AT0021 → B064-017AT0022 → END |  |  | 0 | PR
PE-C-12C2.5-02 | 1 |  | PE-C-12C2.5-02 | C-12C2.5 | -02 | 1282 | 1268 | 0.4kV EMERGENCY SWGR FOR COMMON B | B0-ESWG-64602-C4002 | 0.6/1kV CU/XLPE/OS/LSZH | 12C x 2.5mm2 | PE-C-12C2.5-02 | CONTROL | 40 | B0-ESWG-64602 (B0-ESWG-6460201) | 400V EMERGENCY SWGR FOR COMMON - B | 1.2_LEB FOR BLOCK #1 | B0-SWG-64302 (B0-SWG-6430212) | 10KV SWGR FOR COMMON B | 1.2_LEB FOR BLOCK #1 | B064-017AT0029 → B064-017AT0030 → B064-017AT0245 → B064-017AT0050 → END |  |  | 0 | PR | DONE(9/21) |  |  |  |  | DONE
PE-C-12C2.5-02 | 1 | DRUM변경(8/14) | PE-C-12C2.5-02 | C-12C2.5 | -02 | 1283 | 1269 | 0.4kV EMERGENCY SWGR FOR COMMON B | B0-ESWG-64602-C4003 | 0.6/1kV CU/XLPE/OS/LSZH | 12C x 2.5mm2 | PE-C-12C2.5-02 | CONTROL | 40 | B0-ESWG-64602 (B0-ESWG-6460201) | 400V EMERGENCY SWGR FOR COMMON - B | 1.2_LEB FOR BLOCK #1 | B0-ESWG-64601 ( B0-ESWG-6460102) | 400V EMERGENCY SWGR FOR COMMON - A | 1.2_LEB FOR BLOCK #1 | B064-017AT0029 → B064-017AT0028 → B064-017AT0232 → B064-017AT0021 → B064-017AT0022 → END |  |  | 0 | PR | DONE(9/16) |  |  |  |  | DONE
PE-C-4C2.5-07 | 1 |  | PE-C-4C2.5-07 | C-4C2.5 | -07 | 1284 | 1270 | 0.4kV EMERGENCY SWGR FOR COMMON B | B0-ESWG-64602-C4004 | 0.6/1kV CU/XLPE/OS/LSZH | 4C x 2.5mm2 | PE-C-4C2.5-07 | CONTROL | 40 | B0-ESWG-64602 (B0-ESWG-6460202) | 400V EMERGENCY SWGR FOR COMMON - B | 1.2_LEB FOR BLOCK #1 | B0-ESWG-64601 ( B0-ESWG-6460102) | 400V EMERGENCY SWGR FOR COMMON - A | 1.2_LEB FOR BLOCK #1 | B064-017AT0029 → B064-017AT0028 → B064-017AT0232 → B064-017AT0021 → B064-017AT0022 → END |  |  | 0 | PR
PE-C-8C2.5-20 | 1 | DRUM변경(8/14) | PE-C-8C2.5-20 | C-8C2.5 | -03 | 1285 | 1271 | 0.4kV EMERGENCY SWGR FOR COMMON B | B0-ESWG-64602-C4005 | 0.6/1kV CU/XLPE/OS/LSZH | 8C x 2.5mm2 | PE-C-8C2.5-20 | CONTROL | 70 | B0-ESWG-64602 (B0-ESWG-6460203) | 400V EMERGENCY SWGR FOR COMMON - B | 1.2_LEB FOR BLOCK #1 | B0-CH-64602 | COMMON BATTERY CHARGER - B | 1.2_LEB FOR BLOCK #1 | B064-017AT0029 → B064-017AT0028 → B064-017AT0027 → B064-017AT0026 → B064-997AT0018 → M0501 → B064-007AC0501 → B064-007AT0005 → B064-007AT0207 → B064-007AT0208 → END |  |  | 0 | PR | DONE |  |  |  |  | DONE
PE-C-4C4-12 | 1 |  | PE-C-4C4-17 | C-4C4 | -27 | 1286 | 1272 | 0.4kV SWGR FOR WATER TREATMENT A | B0-XFR-49601-C3001 | 0.6/1kV CU/XLPE/OS/LSZH | 4C x 4mm2 | PE-C-4C4-17 | CT SOURCE | 30 | B0-XFR-49601 | 10 / 0.4KV TRANSFORMER FOR WATER TREATMENT - A | 10_WATER TREATMENT OF PROCESS AND DEMINERALIZED WATER ZLD BUILDING | B0-SWG-49601 (B0-SWG-4960101) | 400V SWGR FOR WATER TREATMENT - A | 10_WATER TREATMENT OF PROCESS AND DEMINERALIZED WATER ZLD BUILDING | NO TRAY |  |  | 0 | Simple Cycle |  |  | PE-C-4C4-12 | PE-C-4C4-17 | 재배정(9/14)
PE-C-12C2.5-05 | 1 |  | PE-C-12C2.5-05 | C-12C2.5 | -05 | 1287 | 1273 | 0.4kV SWGR FOR WATER TREATMENT A | B0-SWG-49601-C4001 | 0.6/1kV CU/XLPE/OS/LSZH | 12C x 2.5mm2 | PE-C-12C2.5-05 | CONTROL | 550 | B0-SWG-49601 (B0-SWG-4960101) | 400V SWGR FOR WATER TREATMENT - A | 10_WATER TREATMENT OF PROCESS AND DEMINERALIZED WATER ZLD BUILDING | B0-SWG-64301 (B0-SWG-6430112) | 10KV SWGR FOR COMMON A | 1.2_LEB FOR BLOCK #1 | B049-007AT0003 → B049-007AT0001 → D0204-C24 → M0207 → D0203-C31 → M0206 → D0205-C31 → M0205 → B025-997ET0004 → B025-017ET0022 → B025-017ET0021 → B025-017ET0030 → B025-017ET0031 → B025-017ET0032 → B025-017ET0033 → B025-017ET0035 → B025-017ET0036 → B025-017ET0038 → B025-017ET0039 → B025-997ET0016 → B025-017ET0040 → B025-017ET0041 → B025-017ET0042 → B114-017AT0025 → B114-017AT0020 → B114-997AT0021 → M0329 → D0324-C52 → M0328 → D0501-C52 → M0503 → D0504-C52 → M0502 → D0503-C52 → M0501 → B064-997BT0018 → B064-017BT0025 → B064-017BT0213 → B064-017BT0045 → END |  |  | 0 | Simple Cycle
PE-C-4C2.5-06 | 1 |  | PE-C-4C2.5-06 | C-4C2.5 | -33 | 1288 | 1274 | 0.4kV SWGR FOR WATER TREATMENT A | B0-SWG-49601-C4002 | 0.6/1kV CU/XLPE/OS/LSZH | 4C x 2.5mm2 | PE-C-4C2.5-06 | CONTROL | 40 | B0-SWG-49601 (B0-SWG-4960101) | 400V SWGR FOR WATER TREATMENT - A | 10_WATER TREATMENT OF PROCESS AND DEMINERALIZED WATER ZLD BUILDING | B0-SWG-49602 (B0-SWG-4960201) | 400V SWGR FOR WATER TREATMENT - B | 10_WATER TREATMENT OF PROCESS AND DEMINERALIZED WATER ZLD BUILDING | B049-007AT0003 → B049-007AT0011 → B049-007AT0010 → END |  |  | 0 | Simple Cycle
PE-C-12C2.5-06 | 1 | DRUM변경(8/14) | PE-C-12C2.5-06 | C-12C2.5 | -06 | 1289 | 1275 | 0.4kV SWGR FOR WATER TREATMENT A | B0-SWG-49601-C4003 | 0.6/1kV CU/XLPE/OS/LSZH | 12C x 2.5mm2 | PE-C-12C2.5-06 | CONTROL | 40 | B0-SWG-49601 (B0-SWG-4960102) | 400V SWGR FOR WATER TREATMENT - A | 10_WATER TREATMENT OF PROCESS AND DEMINERALIZED WATER ZLD BUILDING | B0-SWG-49602 (B0-SWG-4960201) | 400V SWGR FOR WATER TREATMENT - B | 10_WATER TREATMENT OF PROCESS AND DEMINERALIZED WATER ZLD BUILDING | B049-007AT0003 → B049-007AT0011 → B049-007AT0010 → END |  |  | 0 | Simple Cycle
PE-C-4C4-12 | 1 |  | PE-C-4C4-17 | C-4C4 | -27 | 1290 | 1276 | 0.4kV SWGR FOR WATER TREATMENT B | B0-XFR-49602-C3001 | 0.6/1kV CU/XLPE/OS/LSZH | 4C x 4mm2 | PE-C-4C4-17 | CT SOURCE | 30 | B0-XFR-49602 | 10 / 0.4KV TRANSFORMER FOR WATER TREATMENT - B | 10_WATER TREATMENT OF PROCESS AND DEMINERALIZED WATER ZLD BUILDING | B0-SWG-49602 (B0-SWG-4960201) | 400V SWGR FOR WATER TREATMENT - B | 10_WATER TREATMENT OF PROCESS AND DEMINERALIZED WATER ZLD BUILDING | NO TRAY |  |  | 0 | Simple Cycle |  |  | PE-C-4C4-12 | PE-C-4C4-17 | 재배정(9/14)
PE-C-4C2.5-06 | 1 |  | PE-C-4C2.5-06 | C-4C2.5 | -33 | 1291 | 1277 | 0.4kV SWGR FOR WATER TREATMENT B | B0-SWG-49602-C4001 | 0.6/1kV CU/XLPE/OS/LSZH | 4C x 2.5mm2 | PE-C-4C2.5-06 | CONTROL | 40 | B0-SWG-49602 (B0-SWG-4960201) | 400V SWGR FOR WATER TREATMENT - B | 10_WATER TREATMENT OF PROCESS AND DEMINERALIZED WATER ZLD BUILDING | B0-SWG-49601 (B0-SWG-4960101) | 400V SWGR FOR WATER TREATMENT - A | 10_WATER TREATMENT OF PROCESS AND DEMINERALIZED WATER ZLD BUILDING | B049-007AT0010 → B049-007AT0011 → B049-007AT0003 → END |  |  | 0 | Simple Cycle
PE-C-12C2.5-05 | 1 |  | PE-C-12C2.5-05 | C-12C2.5 | -05 | 1292 | 1278 | 0.4kV SWGR FOR WATER TREATMENT B | B0-SWG-49602-C4002 | 0.6/1kV CU/XLPE/OS/LSZH | 12C x 2.5mm2 | PE-C-12C2.5-05 | CONTROL | 580 | B0-SWG-49602 (B0-SWG-4960201) | 400V SWGR FOR WATER TREATMENT - B | 10_WATER TREATMENT OF PROCESS AND DEMINERALIZED WATER ZLD BUILDING | B0-SWG-64302 (B0-SWG-6430210) | 10KV SWGR FOR COMMON B | 1.2_LEB FOR BLOCK #1 | B049-007AT0010 → B049-007AT0011 → B049-007AT0003 → B049-007AT0001 → D0204-C24 → M0207 → D0203-C31 → M0206 → D0205-C31 → M0205 → B025-997ET0004 → B025-017ET0022 → B025-017ET0021 → B025-017ET0030 → B025-017ET0031 → B025-017ET0032 → B025-017ET0033 → B025-017ET0035 → B025-017ET0036 → B025-017ET0038 → B025-017ET0039 → B025-997ET0016 → B025-017ET0040 → B025-017ET0041 → B025-017ET0042 → B114-017AT0025 → B114-017AT0020 → B114-997AT0021 → M0329 → D0324-C52 → M0328 → D0501-C52 → M0503 → D0504-C52 → M0502 → D0503-C52 → M0501 → B064-997BT0018 → B064-017BT0026 → B064-017BT0027 → B064-017BT0233 → B064-017BT0234 → B064-017BT0048 → B064-017BT0049 → B064-017BT0050 → END |  |  | 0 | Simple Cycle
PE-C-12C2.5-06 | 1 |  | PE-C-12C2.5-06 | C-12C2.5 | -06 | 1293 | 1279 | 0.4kV SWGR FOR WATER TREATMENT B | B0-SWG-49602-C4003 | 0.6/1kV CU/XLPE/OS/LSZH | 12C x 2.5mm2 | PE-C-12C2.5-06 | CONTROL | 40 | B0-SWG-49602 (B0-SWG-4960201) | 400V SWGR FOR WATER TREATMENT - B | 10_WATER TREATMENT OF PROCESS AND DEMINERALIZED WATER ZLD BUILDING | B0-SWG-49601 (B0-SWG-4960102) | 400V SWGR FOR WATER TREATMENT - A | 10_WATER TREATMENT OF PROCESS AND DEMINERALIZED WATER ZLD BUILDING | B049-007AT0010 → B049-007AT0011 → B049-007AT0003 → END |  |  | 0 | Simple Cycle
PE-C-4C2.5-07 | 1 | DRUM변경(8/14) | PE-C-4C2.5-07 | C-4C2.5 | -34 | 1294 | 1280 | 0.4kV SWGR FOR WATER TREATMENT B | B0-SWG-49602-C4004 | 0.6/1kV CU/XLPE/OS/LSZH | 4C x 2.5mm2 | PE-C-4C2.5-07 | CONTROL | 40 | B0-SWG-49602 (B0-SWG-4960202) | 400V SWGR FOR WATER TREATMENT - B | 10_WATER TREATMENT OF PROCESS AND DEMINERALIZED WATER ZLD BUILDING | B0-SWG-49601 (B0-SWG-4960102) | 400V SWGR FOR WATER TREATMENT - A | 10_WATER TREATMENT OF PROCESS AND DEMINERALIZED WATER ZLD BUILDING | B049-007AT0010 → B049-007AT0011 → B049-007AT0003 → END |  |  | 0 | Simple Cycle
PE-C-4C2.5-07 | 1 |  | PE-C-4C2.5-07 | C-4C2.5 | -07 | 1295 | 1281 | DC & UPS COMMON BATTERY FUSE BOX | B0-FC-64701-C4001 | 0.6/1kV CU/XLPE/OS/LSZH | 4C x 2.5mm2 | PE-C-4C2.5-07 | CONTROL | 30 | B0-FC-64701 | BLOCK#1 BATTERY FUSE BOX | 1.2_LEB FOR BLOCK #1 | B0-CH-64701 | BATETERY CHARGER (VDB/1) | 1.2_LEB FOR BLOCK #1 | B064-007AT0009 → B064-007AT0208 → B064-007AT0207 → END | ADD |  |  | PR |  |  |  |  | ADD(9/15)
PE-C-4C2.5-28 | 1 |  | PE-C-4C2.5-28 | C-4C2.5 |  | 1296 | 1282 | DC & UPS COMMON BATTERY FUSE BOX |  | 0.6/1kV CU/XLPE/OS/LSZH | 4C x 2.5mm2 | PE-C-4C2.5-28 | CONTROL | 70 | - | HVAC CONTROL PANEL | 1.2_LEB FOR BLOCK #1 | B0-CH-64701 | BATETERY CHARGER (AUX. CIRCUIT) | 1.2_LEB FOR BLOCK #1 | B064-017AT0214 → B064-017AT0213 → B064-017AT0025 → B064-997AT0018 → B064-007AC0502 → B064-007AT0003 → B064-007AT0002 → B064-007AT0203 → END | HOLD |  |  | ETC |  |  |  |  | ADD(9/15)
PE-C-4C2.5-28 | 1 |  | PE-C-4C2.5-28 | C-4C2.5 |  | 1263 | 1283 | DC & UPS BLOCK#1 BATTERY FUSE BOX |  | 0.6/1kV CU/XLPE/OS/LSZH | 4C x 2.5mm2 | PE-C-4C2.5-28 | CONTROL | 70 | - | HVAC CONTROL PANEL | 1.2_LEB FOR BLOCK #1 | B1-CH-64701 | BATETERY CHARGER (AUX. CIRCUIT) | 1.2_LEB FOR BLOCK #1 | B064-017AT0214 → B064-017AT0213 → B064-017AT0025 → B064-997AT0018 → B064-007AC0502 → B064-007AT0003 → B064-007AT0002 → B064-007AT0203 → END | HOLD |  |  | ETC |  |  |  |  | ADD(9/15)
PE-C-4C2.5-32 | 1 |  | PE-C-4C2.5-33 | C-4C2.5 |  | 1265 | 1284 | DC & UPS BLOCK#2 BATTERY FUSE BOX |  | 0.6/1kV CU/XLPE/OS/LSZH | 4C x 2.5mm2 | PE-C-4C2.5-33 | CONTROL | 80 | - | HVAC CONTROL PANEL | 1.3_LEB FOR BLOCK #2 | B2-CH-64701 | BATETERY CHARGER (AUX. CIRCUIT) | 1.3_LEB FOR BLOCK #2 | B264-017CT0237 → B264-017CT0006 → B264-017CT0228 → B264-997CT0015 → B264-007AC0504 → B264-017ET0062 → B264-017ET0063 → END | HOLD |  |  | ETC |  |  |  |  | ADD(9/15)