## FMS
|  | <16> | <22> |  | <2> | <3> | <4> | <5> |  | <6> |  | <8> | <9> | <10> | <11> | <12> | <13> | <14> | <15>
CONTROL CABLE SCHEDULE_FMS
760
DESIGN DATA_1 |  |  |  | PROJECT NAME: TURKISTAN CCGT | [7 empty] | <15>: ISSUE DATE: 29.07.2026
| CABLE NO. | DRUM NO. | DRUM NO. | S/N | SYSTEM | CABLE |  |  | DRUM NO. | SIGNAL | LENGTH(M) | <8>: FROM; <11>: TO; <14>: CABLE ROUTE; <15>: REMARK
[6 empty] | NUMBER | TYPE | SPEC |  | TYPE | (MARGIN) | KKS NO. | DESCRIPTION | SWGR LOCATION | KKS NO. | DESCRIPTION | LOAD LOCATION
|  | PE- |  | 1 | FMS | B1-PMCS-64701-E8001 | FO CABLE | SM 8C | FMS PKG | DATA NETWORKS | 70 | B1-PMCS-64701 | SUB HUB PANEL FOR BLOCK#1 MAIN | 1.2_LEB FOR BLOCK #1 | B0-PMCS-64701 | MAIN HUB PANEL | 1.2_LEB FOR BLOCK #1 | B064-017LT1063 → B064-017LT1064 → B064-017LT1265 → B064-997LT1011 → B064-997LT1051 → B064-997LT1071 → B064-037CT1218 → B064-037CT1219 → B064-037CT1220 → B064-037CT1221 → B064-037CT1039 → B064-037CT1213 → B064-037CT1212 → B064-037CT1029 → END | WONLEE SCOPE
|  | PE- |  | 2 | FMS | B1-PMCS-64702-E8001 | FO CABLE | SM 8C | FMS PKG | DATA NETWORKS | 80 | B1-PMCS-64702 | SUB HUB PANEL FOR BLOCK#1 BACKUP | 1.2_LEB FOR BLOCK #1 | B0-PMCS-64701 | MAIN HUB PANEL | 1.2_LEB FOR BLOCK #1 | B064-017AC0512 → B064-017HT1256 → B064-997HT1009 → B064-997HT1049 → B064-997HT1069 → B064-037BT1017 → B064-037BT1018 → B064-037BT1019 → B064-037BT1020 → B064-037BT1021 → B064-037BT1039 → B064-037BT1213 → B064-037BT1212 → B064-037BT1029 → END | WONLEE SCOPE
|  | PE- |  | 3 | FMS | B2-PMCS-64701-E8001 | FO CABLE | SM 8C | FMS PKG | DATA NETWORKS | 580 | B2-PMCS-64701 | SUB HUB PANEL FOR BLOCK#2 MAIN | 1.3_LEB FOR BLOCK #2 | B0-PMCS-64701 | MAIN HUB PANEL | 1.2_LEB FOR BLOCK #1 | B264-017JT1007 → B264-017JT1008 → B264-017JT1009 → B264-017JT1010 → B264-017JT1226 → B264-017AC0034 → B264-997HT1017 → M0407 → D0302-T76 → M0302 → D0303-T76 → M0303 → D0305-T66 → M0306 → D0321-T66 → M0307 → D0306-T62 → M0308 → D0308-T52 → M0310 → D0309-T54 → M0311 → D0311-T55 → M0312 → D0313-T43 → M0315 → D0315-T55 → M0318 → D0316-T45 → M0319 → D0323-T45 → M0320 → D0317-T54 → M0321 → D0327-T55 → M0324 → D0319-T65 → M0325 → D0320-T62 → M0320 → D0502-T66 → M0510 → D0531-T61 → M0504 → B064-997HT1023 → B064-017HT1258 → B064-017HT1257 → B064-017HT1256 → B064-997HT1009 → B064-997HT1049 → B064-997HT1069 → B064-037CT1216 → B064-037CT1217 → B064-037CT1218 → B064-037CT1219 → B064-037CT1220 → B064-037CT1221 → B064-037CT1039 → B064-037CT1213 → B064-037CT1212 | WONLEE SCOPE
|  | PE- |  | 4 | FMS | B2-PMCS-64702-E8001 | FO CABLE | SM 8C | FMS PKG | DATA NETWORKS | 600 | B2-PMCS-64702 | SUB HUB PANEL FOR BLOCK#2 BACKUP | 1.3_LEB FOR BLOCK #2 | B0-PMCS-64701 | MAIN HUB PANEL | 1.2_LEB FOR BLOCK #1 | B264-017AC0033 → B264-017FT1013 → B264-017FT1014 → B264-017FT1225 → B264-017FT1044 → B264-017AC0032 → B264-017GT1227 → B264-997GT1017 → M0407 → D0302-T77 → M0302 → D0303-T77 → M0303 → D0305-T67 → M0306 → D0321-T67 → M0307 → D0306-T61 → M0308 → D0308-T51 → M0310 → D0309-T55 → M0311 → D0311-T56 → M0312 → D0313-T44 → M0315 → D0315-T56 → M0318 → D0316-T35 → M0319 → D0323-T35 → M0320 → D0317-T55 → M0321 → D0327-T56 → M0324 → D0319-T66 → M0325 → D0320-T61 → M0320 → D0502-T67 → M0510 → D0531-T62 → M0504 → B064-997JT1024 → B064-017JT1262 → B064-017JT1083 → B064-017JT1269 → B064-017JT1268 → B064-997JT1012 → B064-997JT1052 → B064-997JT1072 → B064-037BT1219 → B064-037BT1220 → B064-037BT1221 → B064-037BT1039 → B064-037BT1213 → B064-037BT1212 → B064-037BT1211 | WONLEE SCOPE
|  | PE- |  | 5 | FMS | B0-PMCS-64703-E8001 | FO CABLE | SM 8C | FMS PKG | DATA NETWORKS | 90 | B0-PMCS-64703 | SUB HUB PANEL FOR COMMON | 1.2_LEB FOR BLOCK #1 | B0-PMCS-64701 | MAIN HUB PANEL | 1.2_LEB FOR BLOCK #1 | B064-017TT1233 → B064-017TT1232 → B064-017TT1223 → B064-997TT1006 → B064-997TT1046 → B064-997TT1066 → B064-037AT1010 → B064-037AT1204 → B064-037AT1203 → B064-037AT1013 → B064-037AT1205 → B064-037AT1024 → B064-037AT1025 → END | WONLEE SCOPE
|  | PE- |  | 6 | FMS | B0-PMCS-64703-E8002 | FO CABLE | SM 8C | FMS PKG | DATA NETWORKS | 90 | B0-PMCS-64703 | SUB HUB PANEL FOR COMMON | 1.2_LEB FOR BLOCK #1 | B0-PMCS-64701 | MAIN HUB PANEL | 1.2_LEB FOR BLOCK #1 | B064-017TT1233 → B064-017TT1232 → B064-017TT1223 → B064-997TT1006 → B064-997TT1046 → B064-997TT1066 → B064-037AT1010 → B064-037AT1204 → B064-037AT1203 → B064-037AT1013 → B064-037AT1205 → B064-037AT1024 → B064-037AT1025 → END | WONLEE SCOPE
|  | PE- |  | 7 | FMS | B1-PMCS-69701-E8001 | FO CABLE | SM 8C | FMS PKG | DATA NETWORKS | 530 | B1-PMCS-69701 | SUB HUB PANEL FOR ACC LEB BLOCK#1 | 16_CEP BUILDING W/ACC LER(#1) | B0-PMCS-64701 | MAIN HUB PANEL | 1.2_LEB FOR BLOCK #1 | B169-007BT1001 → B169-007BT1002 → B169-007BT1003 → B169-007BT1044 → D0113-T65 → M0113 → D0111-T54 → M0112 → D0110-T54 → M0105 → B025-997ET1014 → B025-017ET1128 → B025-017ET1127 → B025-017ET1126 → B114-017AT1024 → B114-017AT1038 → B114-017AT1039 → B114-017AT1040 → B114-017AT1041 → B114-017AT1042 → B114-017AT1043 → B114-017AT1044 → B114-017AT1045 → B114-997AT1046 → M0329 → D0324-T81 → M0328 → D0501-T81 → M0503 → D0504-T81 → M0502 → D0503-T81 → M0501 → B064-997CT1018 → B064-017CT1011 → B064-017CT1218 → B064-997CT1002 → B064-997CT1042 → B064-997CT1062 → B064-037CT1004 → B064-037CT1202 → B064-037CT1203 → B064-037CT1023 → B064-037CT1024 → B064-037CT1025 → END | WONLEE SCOPE | Route 보완(10/26)
|  | PE- |  | 8 | FMS | B1-PMCS-69701-E8002 | FO CABLE | SM 8C | FMS PKG | DATA NETWORKS | 530 | B1-PMCS-69701 | SUB HUB PANEL FOR ACC LEB BLOCK#1 | 16_CEP BUILDING W/ACC LER(#1) | B0-PMCS-64701 | MAIN HUB PANEL | 1.2_LEB FOR BLOCK #1 | B169-007BT1001 → B169-007BT1002 → B169-007BT1003 → B169-007BT1044 → D0113-T75 → M0113 → D0111-T55 → M0112 → D0110-T55 → M0105 → B025-997DT1013 → B025-017DT1125 → B025-017DT1124 → B025-017DT1123 → B215-017AT1023 → B114-017BT1038 → B114-017BT1039 → B114-017BT1040 → B114-017BT1041 → B114-017BT1042 → B114-017BT1043 → B114-017BT1044 → B114-017BT1045 → B114-997BT1071 → M0329 → D0324-T82 → M0328 → D0501-T82 → M0503 → D0504-T82 → M0502 → D0503-T82 → M0501 → B064-997FT1018 → B064-017FT1220 → B064-997FT1003 → B064-997FT1043 → B064-997FT1063 → B064-037AT1007 → B064-037AT1201 → B064-037AT1005 → B064-037AT1216 → B064-037AT1217 → B064-037AT1218 → B064-037AT1219 → B064-037AT1220 → B064-037AT1221 → B064-037AT1039 → B064-037AT1213 → B064-037AT1212 → B064-037AT1211 → B064-037AT1025 → END | WONLEE SCOPE
|  | PE- |  | 9 | FMS | B2-PMCS-69701-E8001 | FO CABLE | SM 8C | FMS PKG | DATA NETWORKS | 510 | B2-PMCS-69701 | SUB HUB PANEL FOR ACC LEB BLOCK#2 | 16_CEP BUILDING W/ACC LER(#2) | B0-PMCS-64701 | MAIN HUB PANEL | 1.2_LEB FOR BLOCK #1 | B169-007BT1005 → B169-007BT1004 → B169-007BT1044 → D0113-T65 → M0113 → D0111-T54 → M0112 → D0110-T54 → M0105 → B025-997ET1014 → B025-017ET1128 → B025-017ET1127 → B025-017ET1126 → B114-017AT1024 → B114-017AT1038 → B114-017AT1039 → B114-017AT1040 → B114-017AT1041 → B114-017AT1042 → B114-017AT1043 → B114-017AT1044 → B114-997AT1046 → M0329 → D0324-T81 → M0328 → D0501-T81 → M0503 → D0504-T81 → M0502 → D0503-T81 → M0501 → B064-997CT1018 → B064-017CT1011 → B064-017CT1218 → B064-997CT1002 → B064-997CT1042 → B064-997CT1062 → B064-037CT1004 → B064-037CT1202 → B064-037CT1203 → B064-037CT1023 → B064-037CT1024 → B064-037CT1025 → END | WONLEE SCOPE
|  | PE- |  | 10 | FMS | B2-PMCS-69701-E8002 | FO CABLE | SM 8C | FMS PKG | DATA NETWORKS | 530 | B2-PMCS-69701 | SUB HUB PANEL FOR ACC LEB BLOCK#2 | 16_CEP BUILDING W/ACC LER(#2) | B0-PMCS-64701 | MAIN HUB PANEL | 1.2_LEB FOR BLOCK #1 | B169-007BT1005 → B169-007BT1004 → B169-007BT1044 → D0113-T75 → M0113 → D0111-T55 → M0112 → D0110-T55 → M0105 → B025-997DT1013 → B025-017DT1125 → B025-017DT1124 → B025-017DT1123 → B215-017AT1023 → B114-017BT1038 → B114-017BT1039 → B114-017BT1040 → B114-017BT1041 → B114-017BT1042 → B114-017BT1043 → B114-017BT1044 → B114-017BT1045 → B114-997BT1071 → M0329 → D0324-T82 → M0328 → D0501-T82 → M0503 → D0504-T82 → M0502 → D0503-T82 → M0501 → B064-997FT1018 → B064-017FT1220 → B064-997FT1003 → B064-997FT1043 → B064-997FT1063 → B064-037AT1007 → B064-037AT1201 → B064-037AT1005 → B064-037AT1216 → B064-037AT1217 → B064-037AT1218 → B064-037AT1219 → B064-037AT1220 → B064-037AT1221 → B064-037AT1039 → B064-037AT1213 → B064-037AT1212 → B064-037AT1211 → B064-037AT1026 → END | WONLEE SCOPE
|  | PE- |  | 11 | FMS | B1-PMCS-59701-E8001 | FO CABLE | SM 4C | FMS PKG | DATA NETWORKS | 360 | B1-PMCS-59701 | SUB HUB PANEL FOR STG | 1.1_MAIN BUILDING COMPLEX / ST-1 LER | B0-PMCS-64701 | MAIN HUB PANEL | 1.2_LEB FOR BLOCK #1 | B159-007AT1012 → B159-007AT1024 → B159-007AT1013 → D0314-T56 → M0315 → D0315-T56 → M0318 → D0316-T45 → M0319 → D0323-T45 → M0320 → D0317-T55 → M0321 → D0327-T56 → M0324 → D0319-T66 → M0325 → D0320-T61 → M0326 → D0502-T67 → M0510 → D0531-T62 → M0504 → B064-997HT1023 → B064-017HT1258 → B064-017HT1257 → B064-017HT1256 → B064-997HT1009 → B064-997HT1049 → B064-997HT1069 → B064-037CT1216 → B064-037CT1005 → B064-037CT1202 → B064-037CT1203 → B064-037CT1023 → B064-037CT1024 → B064-037CT1025 → END | WONLEE SCOPE
|  | PE- |  | 12 | FMS | B1-PMCS-59701-E8002 | FO CABLE | SM 4C | FMS PKG | DATA NETWORKS | 360 | B1-PMCS-59701 | SUB HUB PANEL FOR STG | 1.1_MAIN BUILDING COMPLEX / ST-1 LER | B0-PMCS-64701 | MAIN HUB PANEL | 1.2_LEB FOR BLOCK #1 | B159-007AT1012 → B159-007AT1024 → B159-007AT1013 → D0314-T56 → M0315 → D0315-T56 → M0318 → D0316-T45 → M0319 → D0323-T45 → M0320 → D0317-T55 → M0321 → D0327-T56 → M0324 → D0319-T66 → M0325 → D0320-T61 → M0326 → D0502-T67 → M0510 → D0531-T62 → M0504 → B064-997HT1023 → B064-017HT1258 → B064-017HT1257 → B064-017HT1256 → B064-997HT1009 → B064-997HT1049 → B064-997HT1069 → B064-037CT1216 → B064-037CT1005 → B064-037CT1202 → B064-037CT1203 → B064-037CT1023 → B064-037CT1024 → B064-037CT1025 → END | WONLEE SCOPE
|  | PE- |  | 13 | FMS | B0-PMCS-49701-E8001 | FO CABLE | SM 4C | FMS PKG | DATA NETWORKS | 580 | B0-PMCS-49701 | SUB HUB PANEL FOR WT | 10_WATER TREATMENT OF PROCESS AND DEMINERALIZED WATER ZLD BUILDING | B0-PMCS-64701 | MAIN HUB PANEL | 1.2_LEB FOR BLOCK #1 | B049-007AT1005 → B049-007AT1004 → B049-007AT1003 → B049-007AT1002 → D0204-T38 → M0207 → D0203-T55 → M0206 → D0205-T55 → M0205 → B025-997BT1005 → B025-017BT1028 → B025-017BT1030 → B025-017BT1031 → B025-017BT1032 → B025-017BT1033 → B025-017BT1035 → B025-017BT1036 → B025-017BT1038 → B025-017BT1039 → B025-997BT1016 → B025-017BT1040 → B025-017BT1041 → B025-017BT1042 → B114-017BT1025 → B114-017BT1045 → B114-997BT1071 → M0329 → D0324-T82 → M0328 → D0501-T82 → M0503 → D0504-T82 → M0502 → D0503-T82 → M0501 → B064-997CT1018 → B064-017CT1011 → B064-017CT1218 → B064-997CT1002 → B064-997CT1042 → B064-997CT1062 → B064-037CT1004 → B064-037CT1202 → B064-037CT1203 → B064-037CT1023 → B064-037CT1024 → B064-037CT1025 → END | WONLEE SCOPE
|  | PE- |  | 14 | FMS | B0-PMCS-49701-E8002 | FO CABLE | SM 4C | FMS PKG | DATA NETWORKS | 580 | B0-PMCS-49701 | SUB HUB PANEL FOR WT | 10_WATER TREATMENT OF PROCESS AND DEMINERALIZED WATER ZLD BUILDING | B0-PMCS-64701 | MAIN HUB PANEL | 1.2_LEB FOR BLOCK #1 | B049-007AT1005 → B049-007AT1004 → B049-007AT1003 → B049-007AT1002 → D0204-T38 → M0207 → D0203-T55 → M0206 → D0205-T55 → M0205 → B025-997BT1005 → B025-017BT1028 → B025-017BT1030 → B025-017BT1031 → B025-017BT1032 → B025-017BT1033 → B025-017BT1035 → B025-017BT1036 → B025-017BT1038 → B025-017BT1039 → B025-997BT1016 → B025-017BT1040 → B025-017BT1041 → B025-017BT1042 → B114-017BT1025 → B114-017BT1045 → B114-997BT1071 → M0329 → D0324-T82 → M0328 → D0501-T82 → M0503 → D0504-T82 → M0502 → D0503-T82 → M0501 → B064-997CT1018 → B064-017CT1011 → B064-017CT1218 → B064-997CT1002 → B064-997CT1042 → B064-997CT1062 → B064-037CT1004 → B064-037CT1202 → B064-037CT1203 → B064-037CT1023 → B064-037CT1024 → B064-037CT1025 → END | WONLEE SCOPE
|  | PE- |  | 15 | FMS | B0-PMCS-64701-E8051 | FO CABLE | MM 8C | FMS PKG | DATA NETWORKS | 410 |  | WORK STATION | 25_ADMINISTRATIVE AND HOUSEHOLD BUILDING | B0-PMCS-64701 | MAIN HUB PANEL | 1.2_LEB FOR BLOCK #1 | B073-017AT1018 → B073-017AT1008 → B073-017AT1009 → B073-017AT1010 → B073-997ZT1021 → B073-997ZT1009 → B073-007AT1008 → B073-007AT1005 → B073-007AT1004 → B073-007AT1002 → B073-007AT1107 → B073-007AT1105 → B073-007AT1103 → B073-007AT1101 → B064-017KC1020 → B064-017KC1010 → B064-017KT1314 → B064-017KT1122 → B064-017KT1017 → B064-017KT1016 → B064-017KT1015 → B064-017KT1014 → B064-017KT1223 → B064-997KT1006 → B064-997KT1046 → B064-997KT1066 → B064-037CT1010 → B064-037CT1036 → B064-037CT1208 → B064-037CT1207 → B064-037CT1206 → B064-037CT1024 → B064-037CT1025 → END | WONLEE SCOPE
|  | PE- |  | 16 | FMS | B0-PMCS-64701-E8052 | FO CABLE | MM 4C | FMS PKG | DATA NETWORKS | 410 |  | WORK STATION | 25_ADMINISTRATIVE AND HOUSEHOLD BUILDING | B0-PMCS-64701 | MAIN HUB PANEL | 1.2_LEB FOR BLOCK #1 | B073-017AT1018 → B073-017AT1008 → B073-017AT1009 → B073-017AT1010 → B073-997ZT1021 → B073-997ZT1009 → B073-007AT1008 → B073-007AT1005 → B073-007AT1004 → B073-007AT1002 → B073-007AT1107 → B073-007AT1105 → B073-007AT1103 → B073-007AT1101 → B064-017KC1020 → B064-017KC1010 → B064-017KT1314 → B064-017KT1122 → B064-017KT1017 → B064-017KT1016 → B064-017KT1015 → B064-017KT1014 → B064-017KT1223 → B064-997KT1006 → B064-997KT1046 → B064-997KT1066 → B064-037CT1010 → B064-037CT1036 → B064-037CT1208 → B064-037CT1207 → B064-037CT1206 → B064-037CT1024 → B064-037CT1025 → END | WONLEE SCOPE
|  | PE- |  | 17 | FMS | B0-PMCS-64701-E8002 | UTP CABLE | CAT.6 | FMS PKG | DATA NETWORKS | 30 | B0-PMCS-64702 | DATABASE & COMMUNICATION SERVER PANEL | 1.2_LEB FOR BLOCK #1 | B0-PMCS-64701 | MAIN HUB PANEL | 1.2_LEB FOR BLOCK #1 | NO TRAY | WONLEE SCOPE
|  | PE- |  | 18 | FMS | B0-PMCS-64701-E8003 | UTP CABLE | CAT.6 | FMS PKG | DATA NETWORKS | 30 | B0-PMCS-64702 | DATABASE & COMMUNICATION SERVER PANEL | 1.2_LEB FOR BLOCK #1 | B0-PMCS-64701 | MAIN HUB PANEL | 1.2_LEB FOR BLOCK #1 | NO TRAY | WONLEE SCOPE
|  | PE- |  | 19 | FMS | B0-PMCS-64701-E8004 | UTP CABLE | CAT.6 | FMS PKG | DATA NETWORKS | 30 | B0-PMCS-64702 | DATABASE & COMMUNICATION SERVER PANEL | 1.2_LEB FOR BLOCK #1 | B0-PMCS-64701 | MAIN HUB PANEL | 1.2_LEB FOR BLOCK #1 | NO TRAY | WONLEE SCOPE
|  | PE- |  | 20 | FMS | B0-PMCS-64701-E8005 | UTP CABLE | CAT.6 | FMS PKG | DATA NETWORKS | 30 | B0-PMCS-64702 | DATABASE & COMMUNICATION SERVER PANEL | 1.2_LEB FOR BLOCK #1 | B0-PMCS-64701 | MAIN HUB PANEL | 1.2_LEB FOR BLOCK #1 | NO TRAY | WONLEE SCOPE
|  | PE- |  | 21 | FMS | B0-PMCS-64701-E8006 | UTP CABLE | CAT.6 | FMS PKG | DATA NETWORKS | 30 | B0-PMCS-64702 | DATABASE & COMMUNICATION SERVER PANEL | 1.2_LEB FOR BLOCK #1 | B0-PMCS-64701 | MAIN HUB PANEL | 1.2_LEB FOR BLOCK #1 | NO TRAY | WONLEE SCOPE
|  | PE- |  | 22 | FMS | B0-PMCS-64701-E8007 | UTP CABLE | CAT.6 | FMS PKG | DATA NETWORKS | 30 | B0-PMCS-64702 | DATABASE & COMMUNICATION SERVER PANEL | 1.2_LEB FOR BLOCK #1 | B0-PMCS-64701 | MAIN HUB PANEL | 1.2_LEB FOR BLOCK #1 | NO TRAY | WONLEE SCOPE
|  | PE- |  | 23 | FMS | B0-PMCS-64701-E8008 | UTP CABLE | CAT.6 | FMS PKG | DATA NETWORKS | 30 | B0-PMCS-64701 | MAIN HUB PANEL | 1.2_LEB FOR BLOCK #1 | B0-PMCS-64701 | MAIN HUB PANEL | 1.2_LEB FOR BLOCK #1 | NO TRAY | WONLEE SCOPE
|  | PE- |  | 24 | FMS | B0-PMCS-64701-E8009 | UTP CABLE | CAT.6 | FMS PKG | DATA NETWORKS | 30 | B0-PMCS-64702 | DATABASE & COMMUNICATION SERVER PANEL | 1.2_LEB FOR BLOCK #1 | B0-PMCS-64701 | MAIN HUB PANEL | 1.2_LEB FOR BLOCK #1 | NO TRAY | WONLEE SCOPE
|  | PE- |  | 25 | FMS | B0-PMCS-64701-E8010 | UTP CABLE | CAT.6 | FMS PKG | DATA NETWORKS | 30 | B0-PMCS-64702 | DATABASE & COMMUNICATION SERVER PANEL | 1.2_LEB FOR BLOCK #1 | B0-PMCS-64701 | MAIN HUB PANEL | 1.2_LEB FOR BLOCK #1 | NO TRAY | WONLEE SCOPE
|  | PE- |  | 26 | FMS | B0-PMCS-64701-E8011 | UTP CABLE | CAT.6 | FMS PKG | DATA NETWORKS | 30 | B0-PMCS-64702 | DATABASE & COMMUNICATION SERVER PANEL | 1.2_LEB FOR BLOCK #1 | B0-PMCS-64701 | MAIN HUB PANEL | 1.2_LEB FOR BLOCK #1 | NO TRAY | WONLEE SCOPE
|  | PE- |  | 27 | FMS | B0-PMCS-64701-E8012 | UTP CABLE | CAT.6 | FMS PKG | DATA NETWORKS | 30 | B0-PMCS-64702 | DATABASE & COMMUNICATION SERVER PANEL | 1.2_LEB FOR BLOCK #1 | B0-PMCS-64701 | MAIN HUB PANEL | 1.2_LEB FOR BLOCK #1 | NO TRAY | WONLEE SCOPE
|  | PE- |  | 28 | FMS | B0-PMCS-64701-E8013 | UTP CABLE | CAT.6 | FMS PKG | DATA NETWORKS | 30 | B0-PMCS-64702 | DATABASE & COMMUNICATION SERVER PANEL | 1.2_LEB FOR BLOCK #1 | B0-PMCS-64701 | MAIN HUB PANEL | 1.2_LEB FOR BLOCK #1 | NO TRAY | WONLEE SCOPE
|  | PE- |  | 29 | FMS | B0-PMCS-64701-E8014 | UTP CABLE | CAT.6 | FMS PKG | DATA NETWORKS | 30 | B0-PMCS-64702 | DATABASE & COMMUNICATION SERVER PANEL | 1.2_LEB FOR BLOCK #1 | B0-PMCS-64701 | MAIN HUB PANEL | 1.2_LEB FOR BLOCK #1 | NO TRAY | WONLEE SCOPE
|  | PE- |  | 30 | FMS | B0-PMCS-64701-E8015 | UTP CABLE | CAT.6 | FMS PKG | DATA NETWORKS | 30 | B0-PMCS-64701 | MAIN HUB PANEL | 1.2_LEB FOR BLOCK #1 | B0-PMCS-64701 | MAIN HUB PANEL | 1.2_LEB FOR BLOCK #1 | NO TRAY | WONLEE SCOPE
|  | PE- |  | 31 | FMS | B1-PRP-64703-E8001 | FO CABLE | MM 8C | FMS PKG | DATA NETWORKS | 60 | B1-PRP-64703 | BLOCK#1 OVERALL PROTECTION RELAY PANEL #1 | 1.2_LEB FOR BLOCK #1 | B1-PMCS-64701 | SUB HUB PANEL FOR BLOCK#1 MAIN | 1.2_LEB FOR BLOCK #1 | B064-037CT1031 → B064-037CT1226 → B064-037CT1225 → B064-997MT1075 → B064-997MT1055 → B064-997MT1015 → B064-017MT1266 → B064-017MT1074 → B064-017LT1257 → B064-017LT1063 → END | WONLEE SCOPE
|  | PE- |  | 32 | FMS | B1-PRP-64706-E8001 | FO CABLE | MM 8C | FMS PKG | DATA NETWORKS | 60 | B1-PRP-64706 | BLOCK#1 OVERALL PROTECTION RELAY PANEL #2 | 1.2_LEB FOR BLOCK #1 | B1-PMCS-64701 | SUB HUB PANEL FOR BLOCK#1 MAIN | 1.2_LEB FOR BLOCK #1 | B064-037CT1035 → B064-037CT1227 → B064-037CT1226 → B064-037CT1225 → B064-997MT1075 → B064-997MT1055 → B064-997MT1015 → B064-017MT1266 → B064-017MT1074 → B064-017LT1257 → B064-017LT1063 → END | WONLEE SCOPE
|  | PE- |  | 33 | FMS | B1-PRP-647081-E8001 | FO CABLE | MM 8C | FMS PKG | DATA NETWORKS | 70 | B1-PRP-64708 | BLOCK#1 OVERALL PROTECTION RELAY PANEL #3 | 1.2_LEB FOR BLOCK #1 | B1-PMCS-64701 | SUB HUB PANEL FOR BLOCK#1 MAIN | 1.2_LEB FOR BLOCK #1 | B064-037CT1034 → B064-037CT1035 → B064-037CT1227 → B064-037CT1226 → B064-037CT1225 → B064-997MT1075 → B064-997MT1055 → B064-997MT1015 → B064-017MT1266 → B064-017MT1074 → B064-017LT1257 → B064-017LT1063 → END | WONLEE SCOPE
|  | PE- |  | 34 | FMS | B1-PMCS-64701-E8051 | FO CABLE | MM 8C | FMS PKG | DATA NETWORKS | 120 | 11CHA01 | GTG PROTECTION PANEL FOR GTG#11 | 1.1_MAIN BUILDING COMPLEX / PCC-11 | B1-PMCS-64701 | SUB HUB PANEL FOR BLOCK#1 MAIN | 1.2_LEB FOR BLOCK #1 | B111-017BT1003 → B111-017BT1013 → B111-017BT1011 → B111-997BT1023 → M0327 → D0329-T45 → M0326 → D0502-T67 → M0510 → D0531-T62 → M0504 → B064-997HT1023 → B064-017HT1258 → B064-017HT1257 → B064-017LT1063 → END | WONLEE SCOPE
|  | PE- |  | 35 | FMS | B1-PMCS-64701-E8052 | FO CABLE | MM 8C | FMS PKG | DATA NETWORKS | 220 | 12CHA01 | GTG PROTECTION PANEL FOR GTG#12 | 1.1_MAIN BUILDING COMPLEX / PCC-12 | B1-PMCS-64701 | SUB HUB PANEL FOR BLOCK#1 MAIN | 1.2_LEB FOR BLOCK #1 | B111-017ET1003 → B111-017ET1013 → B111-017ET1014 → B111-017ET1009 → B111-017ET1008 → B111-017ET1007 → B111-017ET1024 → B111-997ET1023 → M0323 → D0328-T45 → M0322 → D0318-T55 → M0321 → D0327-T56 → M0324 → D0319-T66 → M0325 → D0320-T61 → M0326 → D0502-T67 → M0510 → D0531-T62 → M0504 → B064-997HT1023 → B064-017HT1258 → B064-017HT1257 → B064-017LT1063 → END | WONLEE SCOPE
|  | PE- |  | 36 | FMS | B1-PRP-13701-E8053 | FO CABLE | MM 8C | FMS PKG | DATA NETWORKS | 310 | B1-PRP-13701 | STG PROTECTION PANEL FOR STG#13 | 1.1_MAIN BUILDING COMPLEX / ST-1 LER | B1-PMCS-64701 | SUB HUB PANEL FOR BLOCK#1 MAIN | 1.2_LEB FOR BLOCK #1 | B159-007AT1012 → B159-007AT1024 → B159-007AT1013 → D0314-T56 → M0315 → D0315-T56 → M0318 → D0316-T45 → M0319 → D0323-T45 → M0320 → D0317-T55 → M0321 → D0327-T56 → M0324 → D0319-T66 → M0325 → D0320-T61 → M0326 → D0502-T67 → M0510 → D0531-T62 → M0504 → B064-997HT1023 → B064-017HT1258 → B064-017HT1257 → B064-017LT1063 → END | WONLEE SCOPE
|  | PE- |  | 37 | FMS | B1-PRP-64703-E8002 | FO CABLE | MM 8C | FMS PKG | DATA NETWORKS | 60 | B1-PRP-64703 | BLOCK#1 OVERALL PROTECTION RELAY PANEL #1 | 1.2_LEB FOR BLOCK #1 | B1-PMCS-64702 | SUB HUB PANEL FOR BLOCK#1 BACKUP | 1.2_LEB FOR BLOCK #1 | B064-037BT1031 → B064-037BT1030 → B064-037BT1219 → B064-037BT1218 → B064-037BT1217 → B064-037BT1216 → B064-997HT1069 → B064-997HT1049 → B064-997HT1009 → B064-017HT1256 → END | WONLEE SCOPE
|  | PE- |  | 38 | FMS | B1-PRP-64706-E8002 | FO CABLE | MM 8C | FMS PKG | DATA NETWORKS | 60 | B1-PRP-64706 | BLOCK#1 OVERALL PROTECTION RELAY PANEL #2 | 1.2_LEB FOR BLOCK #1 | B1-PMCS-64702 | SUB HUB PANEL FOR BLOCK#1 BACKUP | 1.2_LEB FOR BLOCK #1 | B064-037BT1035 → B064-037BT1034 → B064-037BT1220 → B064-037BT1219 → B064-037BT1218 → B064-037BT1217 → B064-037BT1216 → B064-997HT1069 → B064-997HT1049 → B064-997HT1009 → B064-017HT1256 → END | WONLEE SCOPE
|  | PE- |  | 39 | FMS | B1-PRP-64708-E8001 | FO CABLE | MM 8C | FMS PKG | DATA NETWORKS | 50 | B1-PRP-64708 | BLOCK#1 OVERALL PROTECTION RELAY PANEL #3 | 1.2_LEB FOR BLOCK #1 | B1-PMCS-64702 | SUB HUB PANEL FOR BLOCK#1 BACKUP | 1.2_LEB FOR BLOCK #1 | B064-037BT1034 → B064-037BT1220 → B064-037BT1219 → B064-037BT1218 → B064-037BT1217 → B064-037BT1216 → B064-997HT1069 → B064-997HT1049 → B064-997HT1009 → B064-017HT1256 → END | WONLEE SCOPE
|  | PE- |  | 40 | FMS | B1-PMCS-64702-E8051 | FO CABLE | MM 8C | FMS PKG | DATA NETWORKS | 120 | 11CHA02 | GTG PROTECTION PANEL FOR GTG#11 | 1.1_MAIN BUILDING COMPLEX / PCC-11 | B1-PMCS-64702 | SUB HUB PANEL FOR BLOCK#1 BACKUP | 1.2_LEB FOR BLOCK #1 | B111-017CT1003 → B111-017CT1013 → B111-017CT1001 → B111-997CT1022 → M0327 → D0329-T35 → M0326 → D0502-T66 → M0510 → D0531-T61 → M0504 → B064-997JT1024 → B064-017JT1262 → B064-017AC0511 → END | WONLEE SCOPE
|  | PE- |  | 41 | FMS | B1-PMCS-64702-E8052 | FO CABLE | MM 8C | FMS PKG | DATA NETWORKS | 230 | 12CHA02 | GTG PROTECTION PANEL FOR GTG#12 | 1.1_MAIN BUILDING COMPLEX / PCC-11 | B1-PMCS-64702 | SUB HUB PANEL FOR BLOCK#1 BACKUP | 1.2_LEB FOR BLOCK #1 | B111-017FT1003 → B111-017FT1013 → B111-017FT1014 → B111-017FT1009 → B111-017FT1008 → B111-017FT1007 → B111-017FT1025 → B111-997FT1022 → M0323 → D0328-T35 → M0322 → D0318-T54 → M0321 → D0327-T55 → M0324 → D0319-T65 → M0325 → D0320-T62 → M0326 → D0502-T66 → M0510 → D0531-T61 → M0504 → B064-997JT1024 → B064-017JT1262 → B064-017AC0511 → END | WONLEE SCOPE
|  | PE- |  | 42 | FMS | B1-PMCS-64702-E8053 | FO CABLE | MM 8C | FMS PKG | DATA NETWORKS | 310 | B1-PRP-13701 | STG PROTECTION PANEL FOR STG#13 | 1.1_MAIN BUILDING COMPLEX / ST-1 LER | B1-PMCS-64702 | SUB HUB PANEL FOR BLOCK#1 BACKUP | 1.2_LEB FOR BLOCK #1 | B159-007BT1012 → D0314-T55 → M0315 → D0315-T55 → M0318 → D0316-T35 → M0319 → D0323-T35 → M0320 → D0317-T54 → M0321 → D0327-T55 → M0324 → D0319-T65 → M0325 → D0320-T62 → M0326 → D0502-T66 → M0510 → D0531-T61 → M0504 → B064-997JT1024 → B064-017JT1262 → B064-017AC0511 → END | WONLEE SCOPE
|  | PE- |  | 43 | FMS | B1-SWG-64301-E8001 | FO CABLE | MM 24C | FMS PKG | DATA NETWORKS | 30 | B1-SWG-64301 (B1-SWG-6430102) | 10KV SWGR #1 FOR BLOCK #1 | 1.2_LEB FOR BLOCK #1 | B1-PMCS-64701 | SUB HUB PANEL FOR BLOCK#1 MAIN | 1.2_LEB FOR BLOCK #1 | B064-017LT1066 → B064-017LT1065 → B064-017LT1064 → B064-017LT1063 → END | WONLEE SCOPE
|  | PE- |  | 44 | FMS | B1-SWG-64302-E8001 | FO CABLE | MM 24C | FMS PKG | DATA NETWORKS | 40 | B1-SWG-64302 (B1-SWG-6430202) | 10KV SWGR #2 FOR BLOCK #1 | 1.2_LEB FOR BLOCK #1 | B1-PMCS-64701 | SUB HUB PANEL FOR BLOCK#1 MAIN | 1.2_LEB FOR BLOCK #1 | B064-017MT1076 → B064-017MT1075 → B064-017MT1074 → B064-017LT1257 → B064-017LT1063 → END | WONLEE SCOPE
|  | PE- |  | 45 | FMS | B1-SWG-64303-E8001 | FO CABLE | MM 24C | FMS PKG | DATA NETWORKS | 40 | B1-SWG-64303 (B1-SWG-6430302) | 10KV SWGR #3 FOR BLOCK #1 | 1.2_LEB FOR BLOCK #1 | B1-PMCS-64701 | SUB HUB PANEL FOR BLOCK#1 MAIN | 1.2_LEB FOR BLOCK #1 | B064-017LT1067 → B064-017LT1066 → B064-017LT1065 → B064-017LT1064 → B064-017LT1063 → END | WONLEE SCOPE
|  | PE- |  | 46 | FMS | B1-SWG-64304-E8001 | FO CABLE | MM 24C | FMS PKG | DATA NETWORKS | 40 | B1-SWG-64304 (B1-SWG-6430402) | 10KV SWGR #4 FOR BLOCK #1 | 1.2_LEB FOR BLOCK #1 | B1-PMCS-64701 | SUB HUB PANEL FOR BLOCK#1 MAIN | 1.2_LEB FOR BLOCK #1 | B064-017MT1077 → B064-017MT1076 → B064-017MT1075 → B064-017MT1074 → B064-017LT1257 → B064-017LT1063 → END | WONLEE SCOPE
|  | PE- |  | 47 | FMS | B1-SWG-64601-E8001 | FO CABLE | MM 16C | FMS PKG | DATA NETWORKS | 40 | B1-SWG-64601 (B1-SWG-6460102) | 400V SWGR FOR GT/HRSG #1 FOR BLOCK #1 - A | 1.2_LEB FOR BLOCK #1 | B1-PMCS-64701 | SUB HUB PANEL FOR BLOCK#1 MAIN | 1.2_LEB FOR BLOCK #1 | B1-SWG-6460104 → B064-017LT1100 → B064-017LT1258 → B064-017LT1257 → B064-017LT1063 → END | WONLEE SCOPE Use the opening in B1-SWG-6460104 | From 인출PNL No. 추가 명기(10/26)
|  | PE- |  | 48 | FMS | B1-SWG-64602-E8001 | FO CABLE | MM 8C | FMS PKG | DATA NETWORKS | 60 | B1-SWG-64602 (B1-SWG-6460202) | 400V SWGR FOR GT/HRSG #1 FOR BLOCK #1 - B | 1.2_LEB FOR BLOCK #1 | B1-PMCS-64701 | SUB HUB PANEL FOR BLOCK#1 MAIN | 1.2_LEB FOR BLOCK #1 | B1-SWG-6460204 → B064-017MT1107 → B064-017MT1274 → B064-017MT1273 → B064-017MT1075 → B064-017MT1074 → B064-017LT1257 → B064-017LT1063 → END | WONLEE SCOPE Use the opening in B1-SWG-6460204 | From 인출PNL No. 추가 명기(10/26)
|  | PE- |  | 49 | FMS | B1-SWG-64603-E8001 | FO CABLE | MM 8C | FMS PKG | DATA NETWORKS | 50 | B1-SWG-64603 (B1-SWG-6460302) | 400V SWGR FOR GT/HRSG #2 FOR BLOCK #1 - A | 1.2_LEB FOR BLOCK #1 | B1-PMCS-64701 | SUB HUB PANEL FOR BLOCK#1 MAIN | 1.2_LEB FOR BLOCK #1 | B064-017LT1102 → B064-017LT1101 → B064-017LT1100 → B064-017LT1258 → B064-017LT1257 → B064-017LT1063 → END | WONLEE SCOPE
|  | PE- |  | 50 | FMS | B1-SWG-64604-E8001 | FO CABLE | MM 8C | FMS PKG | DATA NETWORKS | 60 | B1-SWG-64604 (B1-SWG-6460402) | 400V SWGR FOR GT/HRSG #2 FOR BLOCK #1 - B | 1.2_LEB FOR BLOCK #1 | B1-PMCS-64701 | SUB HUB PANEL FOR BLOCK#1 MAIN | 1.2_LEB FOR BLOCK #1 | B064-017MT1108 → B064-017MT1274 → B064-017MT1273 → B064-017MT1075 → B064-017MT1074 → B064-017LT1257 → B064-017LT1063 → END | WONLEE SCOPE
|  | PE- |  | 51 | FMS | B1-ESWG-64601-E8001 | FO CABLE | MM 16C | FMS PKG | DATA NETWORKS | 70 | B1-ESWG-64601 (B1-ESWG-6460105) | 400V EMERGENCY SWGR FOR BLOCK #1 - A | 1.2_LEB FOR BLOCK #1 | B1-PMCS-64701 | SUB HUB PANEL FOR BLOCK#1 MAIN | 1.2_LEB FOR BLOCK #1 | B064-017LT1105 → B064-017LT1104 → B064-017LT1103 → B064-017LT1102 → B064-017LT1101 → B064-017LT1100 → B064-017LT1258 → B064-017LT1257 → B064-017LT1063 → END | WONLEE SCOPE
|  | PE- |  | 52 | FMS | B1-ESWG-64602-E8001 | FO CABLE | MM 8C | FMS PKG | DATA NETWORKS | 80 | B1-ESWG-64602 (B1-ESWG-6460205) | 400V EMERGENCY SWGR FOR BLOCK #1 - B | 1.2_LEB FOR BLOCK #1 | B1-PMCS-64701 | SUB HUB PANEL FOR BLOCK#1 MAIN | 1.2_LEB FOR BLOCK #1 | B064-017MT1113 → B064-017MT1112 → B064-017MT1111 → B064-017MT1110 → B064-017MT1109 → B064-017MT1108 → B064-017MT1274 → B064-017MT1273 → B064-017MT1075 → B064-017MT1074 → B064-017LT1257 → B064-017LT1063 → END | WONLEE SCOPE
|  | PE- |  | 53 | FMS | B1-SWG-64301-E8002 | FO CABLE | MM 24C | FMS PKG | DATA NETWORKS | 60 | B1-SWG-64301 (B1-SWG-6430102) | 10KV SWGR #1 FOR BLOCK #1 | 1.2_LEB FOR BLOCK #1 | B1-PMCS-64702 | SUB HUB PANEL FOR BLOCK#1 BACKUP | 1.2_LEB FOR BLOCK #1 | B064-017AC0513 → B064-017JT1269 → B064-017JT1083 → B064-017JT1262 → B064-017AC0511 → END | WONLEE SCOPE
|  | PE- |  | 54 | FMS | B1-SWG-64302-E8002 | FO CABLE | MM 24C | FMS PKG | DATA NETWORKS | 60 | B1-SWG-64302 (B1-SWG-6430202) | 10KV SWGR #2 FOR BLOCK #1 | 1.2_LEB FOR BLOCK #1 | B1-PMCS-64702 | SUB HUB PANEL FOR BLOCK#1 BACKUP | 1.2_LEB FOR BLOCK #1 | B064-017AC0514 → B064-017JT1269 → B064-017JT1083 → B064-017JT1262 → B064-017AC0511 → END | WONLEE SCOPE
|  | PE- |  | 55 | FMS | B1-SWG-64303-E8002 | FO CABLE | MM 24C | FMS PKG | DATA NETWORKS | 50 | B1-SWG-64303 (B1-SWG-6430302) | 10KV SWGR #3 FOR BLOCK #1 | 1.2_LEB FOR BLOCK #1 | B1-PMCS-64702 | SUB HUB PANEL FOR BLOCK#1 BACKUP | 1.2_LEB FOR BLOCK #1 | B064-017AC0515 → B064-017TT1277 → B064-017AC0518 → END | WONLEE SCOPE
|  | PE- |  | 56 | FMS | B1-SWG-64304-E8002 | FO CABLE | MM 24C | FMS PKG | DATA NETWORKS | 50 | B1-SWG-64304 (B1-SWG-6430402) | 10KV SWGR #4 FOR BLOCK #1 | 1.2_LEB FOR BLOCK #1 | B1-PMCS-64702 | SUB HUB PANEL FOR BLOCK#1 BACKUP | 1.2_LEB FOR BLOCK #1 | B064-017AC0516 → B064-017TT1277 → B064-017AC0518 → END | WONLEE SCOPE
|  | PE- |  | 57 | FMS | B1-SWG-64601-E8002 | FO CABLE | MM 16C | FMS PKG | DATA NETWORKS | 60 | B1-SWG-64601 (B1-SWG-6460102) | 400V SWGR FOR GT/HRSG #1 FOR BLOCK #1 - A | 1.2_LEB FOR BLOCK #1 | B1-PMCS-64702 | SUB HUB PANEL FOR BLOCK#1 BACKUP | 1.2_LEB FOR BLOCK #1 | B1-SWG-6460104 → B064-017NT1101 → B064-017NT1102 → B064-017TT1278 → B064-017TT1277 → B064-017AC0518 → END | WONLEE SCOPE Use the opening in B1-SWG-6460104 | From 인출PNL No. 추가 명기(10/26)
|  | PE- |  | 58 | FMS | B1-SWG-64602-E8002 | FO CABLE | MM 8C | FMS PKG | DATA NETWORKS | 70 | B1-SWG-64602 (B1-SWG-6460202) | 400V SWGR FOR GT/HRSG #1 FOR BLOCK #1 - B | 1.2_LEB FOR BLOCK #1 | B1-PMCS-64702 | SUB HUB PANEL FOR BLOCK#1 BACKUP | 1.2_LEB FOR BLOCK #1 | B1-SWG-6460204 → B064-017TT1116 → B064-017TT1117 → B064-017TT1279 → B064-017TT1278 → B064-017TT1277 → B064-017AC0518 → END | WONLEE SCOPE Use the opening in B1-SWG-6460204 | From 인출PNL No. 추가 명기(10/26)
|  | PE- |  | 59 | FMS | B1-SWG-64603-E8002 | FO CABLE | MM 8C | FMS PKG | DATA NETWORKS | 60 | B1-SWG-64603 (B1-SWG-6460302) | 400V SWGR FOR GT/HRSG #2 FOR BLOCK #1 - A | 1.2_LEB FOR BLOCK #1 | B1-PMCS-64702 | SUB HUB PANEL FOR BLOCK#1 BACKUP | 1.2_LEB FOR BLOCK #1 | B064-017NT1103 → B064-017TT1278 → B064-017TT1277 → B064-017AC0518 → END | WONLEE SCOPE
|  | PE- |  | 60 | FMS | B1-SWG-64604-E8002 | FO CABLE | MM 8C | FMS PKG | DATA NETWORKS | 60 | B1-SWG-64604 (B1-SWG-6460402) | 400V SWGR FOR GT/HRSG #2 FOR BLOCK #1 - B | 1.2_LEB FOR BLOCK #1 | B1-PMCS-64702 | SUB HUB PANEL FOR BLOCK#1 BACKUP | 1.2_LEB FOR BLOCK #1 | B064-017TT1279 → B064-017TT1278 → B064-017TT1277 → B064-017AC0518 → END | WONLEE SCOPE
|  | PE- |  | 61 | FMS | B1-ESWG-64601-E8002 | FO CABLE | MM 16C | FMS PKG | DATA NETWORKS | 70 | B1-ESWG-64601 (B1-ESWG-6460105) | 400V EMERGENCY SWGR FOR BLOCK #1 - A | 1.2_LEB FOR BLOCK #1 | B1-PMCS-64702 | SUB HUB PANEL FOR BLOCK#1 BACKUP | 1.2_LEB FOR BLOCK #1 | B064-017NT1104 → B064-017NT1103 → B064-017TT1278 → B064-017TT1277 → B064-017AC0518 → END | WONLEE SCOPE
|  | PE- |  | 62 | FMS | B1-ESWG-64602-E8002 | FO CABLE | MM 8C | FMS PKG | DATA NETWORKS | 80 | B1-ESWG-64602 (B1-ESWG-6460205) | 400V EMERGENCY SWGR FOR BLOCK #1 - B | 1.2_LEB FOR BLOCK #1 | B1-PMCS-64702 | SUB HUB PANEL FOR BLOCK#1 BACKUP | 1.2_LEB FOR BLOCK #1 | B064-017AC0517 → B064-017NT1104 → B064-017NT1103 → B064-017TT1278 → B064-017TT1277 → B064-017AC0518 → END | WONLEE SCOPE
|  | PE- |  | 63 | FMS | B2-PRP-64703-E8001 | FO CABLE | MM 8C | FMS PKG | DATA NETWORKS | 100 | B2-PRP-64703 | BLOCK#2 OVERALL PROTECTION RELAY PANEL #1 | 1.3_LEB FOR BLOCK #2 | B2-PMCS-64701 | SUB HUB PANEL FOR BLOCK#2 MAIN | 1.3_LEB FOR BLOCK #2 | B264-017HT1244 → B264-017HT1057 → B264-017JT1050 → B264-017JT1238 → B264-017JT1041 → B264-017JT1226 → B264-017JT1010 → B264-017JT1009 → B264-017JT1008 → B264-017JT1007 → END | WONLEE SCOPE
|  | PE- |  | 64 | FMS | B2-PRP-64706-E8001 | FO CABLE | MM 8C | FMS PKG | DATA NETWORKS | 100 | B2-PRP-64706 | BLOCK#2 OVERALL PROTECTION RELAY PANEL #2 | 1.3_LEB FOR BLOCK #2 | B2-PMCS-64701 | SUB HUB PANEL FOR BLOCK#2 MAIN | 1.3_LEB FOR BLOCK #2 | B264-017HT1246 → B264-017HT1059 → B264-017HT1058 → B264-017HT1057 → B264-017JT1050 → B264-017JT1238 → B264-017JT1041 → B264-017JT1226 → B264-017JT1010 → B264-017JT1009 → B264-017JT1008 → B264-017JT1007 → END | WONLEE SCOPE
|  | PE- |  | 65 | FMS | B2-PRP-64708-E8001 | FO CABLE | MM 8C | FMS PKG | DATA NETWORKS | 100 | B2-PRP-64708 | BLOCK#2 OVERALL PROTECTION RELAY PANEL #3 | 1.3_LEB FOR BLOCK #2 | B2-PMCS-64701 | SUB HUB PANEL FOR BLOCK#2 MAIN | 1.3_LEB FOR BLOCK #2 | B264-017HT1245 → B264-017HT1058 → B264-017HT1057 → B264-017JT1050 → B264-017JT1238 → B264-017JT1041 → B264-017JT1226 → B264-017JT1010 → B264-017JT1009 → B264-017JT1008 → B264-017JT1007 → END | WONLEE SCOPE
|  | PE- |  | 66 | FMS | B2-PMCS-64701-E8051 | FO CABLE | MM 8C | FMS PKG | DATA NETWORKS | 250 | 21CHA01 | GTG PROTECTION PANEL FOR GTG#21 | 1.1_MAIN BUILDING COMPLEX / PCC-21 | B2-PMCS-64701 | SUB HUB PANEL FOR BLOCK#2 MAIN | 1.3_LEB FOR BLOCK #2 | B212-017BT1003 → B212-017BT1013 → B212-017BT1011 → B212-997BT1023 → M0309 → D0322-T41 → M0308 → D0306-T61 → M0307 → D0321-T67 → M0306 → D0305-T67 → M0303 → D0303-T77 → M0302 → D0302-T77 → M0407 → B264-997HT1017 → B264-017HT1227 → B264-017HT1054 → B264-017HT1055 → B264-017HT1056 → B264-017JT1050 → B264-017JT1238 → B264-017JT1041 → B264-017JT1226 → B264-017JT1010 → B264-017JT1009 → B264-017JT1008 → B264-017JT1007 → B264-017JT1203 → END | WONLEE SCOPE
|  | PE- |  | 67 | FMS | B2-PMCS-64701-E8052 | FO CABLE | MM 8C | FMS PKG | DATA NETWORKS | 220 | 22CHA01 | GTG PROTECTION PANEL FOR GTG#22 | 1.1_MAIN BUILDING COMPLEX / PCC-22 | B2-PMCS-64701 | SUB HUB PANEL FOR BLOCK#2 MAIN | 1.3_LEB FOR BLOCK #2 | B212-017ET1003 → B212-017ET1013 → B212-017ET1014 → B212-017ET1009 → B212-017ET1008 → B212-017ET1007 → B212-017ET1024 → B212-997ET1023 → M0305 → D0307-T45 → M0304 → D0304-T55 → M0303 → D0303-T77 → M0302 → D0302-T77 → M0407 → B264-997HT1017 → B264-017HT1227 → B264-017HT1054 → B264-017HT1055 → B264-017HT1056 → B264-017JT1050 → B264-017JT1238 → B264-017JT1041 → B264-017JT1226 → B264-017JT1010 → B264-017JT1009 → B264-017JT1008 → B264-017JT1007 → B264-017JT1203 → END | WONLEE SCOPE
|  | PE- |  | 68 | FMS | B2-PMCS-64701-E8053 | FO CABLE | MM 8C | FMS PKG | DATA NETWORKS | 290 | B2-PRP-13701 | STG PROTECTION PANEL FOR STG#23 | 1.1_MAIN BUILDING COMPLEX / ST-2 LER | B2-PMCS-64701 | SUB HUB PANEL FOR BLOCK#2 MAIN | 1.3_LEB FOR BLOCK #2 | B259-007AT1012 → B259-007AT1024 → B259-007AT1013 → D0310-T56 → M0311 → D0309-T55 → M0310 → D0308-T51 → M0308 → D0306-T61 → M0307 → D0321-T67 → M0306 → D0305-T67 → M0303 → D0303-T77 → M0302 → D0302-T77 → M0407 → B264-997HT1017 → B264-017HT1227 → B264-017HT1054 → B264-017HT1055 → B264-017HT1056 → B264-017JT1050 → B264-017JT1238 → B264-017JT1041 → B264-017JT1226 → B264-017JT1010 → B264-017JT1009 → B264-017JT1008 → B264-017JT1007 → B264-017JT1203 → END | WONLEE SCOPE
|  | PE- |  | 69 | FMS | B2-PRP-64703-E8002 | FO CABLE | MM 8C | FMS PKG | DATA NETWORKS | 100 | B2-PRP-64703 | BLOCK#2 OVERALL PROTECTION RELAY PANEL #1 | 1.3_LEB FOR BLOCK #2 | B2-PMCS-64702 | SUB HUB PANEL FOR BLOCK#2 BACKUP | 1.3_LEB FOR BLOCK #2 | B264-017ET1244 → B264-017ET1057 → B264-017ET1056 → B264-017ET1242 → B264-017FT1044 → B264-017FT1225 → B264-017FT1014 → B264-017FT1013 → B264-017AC0033 → END | WONLEE SCOPE
|  | PE- |  | 70 | FMS | B2-PRP-64706-E8002 | FO CABLE | MM 8C | FMS PKG | DATA NETWORKS | 110 | B2-PRP-64706 | BLOCK#2 OVERALL PROTECTION RELAY PANEL #2 | 1.3_LEB FOR BLOCK #2 | B2-PMCS-64702 | SUB HUB PANEL FOR BLOCK#2 BACKUP | 1.3_LEB FOR BLOCK #2 | B264-017AC0031 → B264-017ET1244 → B264-017ET1057 → B264-017ET1056 → B264-017ET1242 → B264-017FT1044 → B264-017FT1225 → B264-017FT1014 → B264-017FT1013 → B264-017AC0033 → END | WONLEE SCOPE
|  | PE- |  | 71 | FMS | B2-PRP-64708-E8002 | FO CABLE | MM 8C | FMS PKG | DATA NETWORKS | 110 | B2-PRP-64708 | BLOCK#2 OVERALL PROTECTION RELAY PANEL #3 | 1.3_LEB FOR BLOCK #2 | B2-PMCS-64702 | SUB HUB PANEL FOR BLOCK#2 BACKUP | 1.3_LEB FOR BLOCK #2 | B264-017AC0031 → B264-017ET1244 → B264-017ET1057 → B264-017ET1056 → B264-017ET1242 → B264-017FT1044 → B264-017FT1225 → B264-017FT1014 → B264-017FT1013 → B264-017AC0033 → END | WONLEE SCOPE
|  | PE- |  | 72 | FMS | B2-PMCS-64702-E8051 | FO CABLE | MM 8C | FMS PKG | DATA NETWORKS | 230 | 21CHA02 | GTG PROTECTION PANEL FOR GTG#21 | 1.1_MAIN BUILDING COMPLEX / PCC-21 | B2-PMCS-64702 | SUB HUB PANEL FOR BLOCK#2 BACKUP | 1.3_LEB FOR BLOCK #2 | B212-017CT1003 → B212-017CT1013 → B212-017CT1001 → B212-997CT1022 → M0309 → D0322-T35 → M0308 → D0306-T62 → M0307 → D0321-T66 → M0306 → D0305-T66 → M0303 → D0303-T76 → M0302 → D0302-T76 → M0407 → B264-997GT1017 → B264-017GT1227 → B264-017AC0032 → B264-017FT1044 → B264-017FT1225 → B264-017FT1014 → B264-017FT1013 → B264-017AC0033 → END | WONLEE SCOPE
|  | PE- |  | 73 | FMS | B2-PMCS-64702-E8052 | FO CABLE | MM 8C | FMS PKG | DATA NETWORKS | 190 | 22CHA02 | GTG PROTECTION PANEL FOR GTG#22 | 1.1_MAIN BUILDING COMPLEX / PCC-21 | B2-PMCS-64702 | SUB HUB PANEL FOR BLOCK#2 BACKUP | 1.3_LEB FOR BLOCK #2 | B212-017FT1003 → B212-017FT1013 → B212-017FT1014 → B212-017FT1009 → B212-017FT1008 → B212-017FT1007 → B212-017FT1025 → B212-997FT1022 → M0305 → D0307-T35 → M0304 → D0304-T54 → M0303 → D0303-T76 → M0302 → D0302-T76 → M0407 → B264-997GT1017 → B264-017GT1227 → B264-017AC0032 → B264-017FT1044 → B264-017FT1225 → B264-017FT1014 → B264-017FT1013 → B264-017AC0033 → END | WONLEE SCOPE
|  | PE- |  | 74 | FMS | B2-PMCS-64702-E8053 | FO CABLE | MM 8C | FMS PKG | DATA NETWORKS | 260 | B2-PRP-13701 | STG PROTECTION PANEL FOR STG#23 | 1.1_MAIN BUILDING COMPLEX / ST-2 LER | B2-PMCS-64702 | SUB HUB PANEL FOR BLOCK#2 BACKUP | 1.3_LEB FOR BLOCK #2 | B259-007BT1012 → D0310-T55 → M0311 → D0309-T54 → M0310 → D0308-T52 → M0308 → D0306-T62 → M0307 → D0321-T66 → M0306 → D0305-T66 → M0303 → D0303-T76 → M0302 → D0302-T76 → M0407 → B264-997GT1017 → B264-017GT1227 → B264-017AC0032 → B264-017FT1044 → B264-017FT1225 → B264-017FT1014 → B264-017FT1013 → B264-017AC0033 → END | WONLEE SCOPE
|  | PE- |  | 75 | FMS | B2-SWG-64301-E8001 | FO CABLE | MM 24C | FMS PKG | DATA NETWORKS | 30 | B2-SWG-64301 (B2-SWG-6430102) | 10KV SWGR #1 FOR BLOCK #2 | 1.3_LEB FOR BLOCK #2 | B2-PMCS-64701 | SUB HUB PANEL FOR BLOCK#2 MAIN | 1.3_LEB FOR BLOCK #2 | B264-017JT1008 → B264-017JT1007 → END | WONLEE SCOPE
|  | PE- |  | 76 | FMS | B2-SWG-64302-E8001 | FO CABLE | MM 24C | FMS PKG | DATA NETWORKS | 40 | B2-SWG-64302 (B2-SWG-6430202) | 10KV SWGR #2 FOR BLOCK #2 | 1.3_LEB FOR BLOCK #2 | B2-PMCS-64701 | SUB HUB PANEL FOR BLOCK#2 MAIN | 1.3_LEB FOR BLOCK #2 | B264-017FT1013 → B264-017JT1203 → END | WONLEE SCOPE
|  | PE- |  | 77 | FMS | B2-SWG-64303-E8001 | FO CABLE | MM 24C | FMS PKG | DATA NETWORKS | 40 | B2-SWG-64303 (B2-SWG-6430302) | 10KV SWGR #3 FOR BLOCK #2 | 1.3_LEB FOR BLOCK #2 | B2-PMCS-64701 | SUB HUB PANEL FOR BLOCK#2 MAIN | 1.3_LEB FOR BLOCK #2 | B264-017JT1009 → B264-017JT1008 → B264-017JT1007 → END | WONLEE SCOPE
|  | PE- |  | 78 | FMS | B2-SWG-64304-E8001 | FO CABLE | MM 24C | FMS PKG | DATA NETWORKS | 50 | B2-SWG-64304 (B2-SWG-6430402) | 10KV SWGR #4 FOR BLOCK #2 | 1.3_LEB FOR BLOCK #2 | B2-PMCS-64701 | SUB HUB PANEL FOR BLOCK#2 MAIN | 1.3_LEB FOR BLOCK #2 | B264-017FT1014 → B264-017FT1013 → B264-017JT1203 → END | WONLEE SCOPE
|  | PE- |  | 79 | FMS | B2-SWG-64601-E8001 | FO CABLE | MM 16C | FMS PKG | DATA NETWORKS | 90 | B2-SWG-64601 (B2-SWG-6460102) | 400V SWGR FOR GT/HRSG #1 FOR BLOCK #2 - A | 1.3_LEB FOR BLOCK #2 | B2-PMCS-64701 | SUB HUB PANEL FOR BLOCK#2 MAIN | 1.3_LEB FOR BLOCK #2 | B264-017JT1038 → B264-017JT1039 → B264-017JT1040 → B264-017JT1226 → B264-017JT1010 → B264-017JT1009 → B264-017JT1008 → B264-017JT1007 → END | WONLEE SCOPE
|  | PE- |  | 80 | FMS | B2-SWG-64602-E8001 | FO CABLE | MM 8C | FMS PKG | DATA NETWORKS | 100 | B2-SWG-64602 (B2-SWG-6460202) | 400V SWGR FOR GT/HRSG #1 FOR BLOCK #2 - B | 1.3_LEB FOR BLOCK #2 | B2-PMCS-64701 | SUB HUB PANEL FOR BLOCK#2 MAIN | 1.3_LEB FOR BLOCK #2 | B264-017FT1042 → B264-017FT1043 → B264-017FT1225 → B264-017FT1014 → B264-017FT1013 → B264-017JT1203 → END | WONLEE SCOPE
|  | PE- |  | 81 | FMS | B2-SWG-64603-E8001 | FO CABLE | MM 8C | FMS PKG | DATA NETWORKS | 80 | B2-SWG-64603 (B2-SWG-6460302) | 400V SWGR FOR GT/HRSG #2 FOR BLOCK #2 - A | 1.3_LEB FOR BLOCK #2 | B2-PMCS-64701 | SUB HUB PANEL FOR BLOCK#2 MAIN | 1.3_LEB FOR BLOCK #2 | B264-017JT1039 → B264-017JT1040 → B264-017JT1226 → B264-017JT1010 → B264-017JT1009 → B264-017JT1008 → B264-017JT1007 → END | WONLEE SCOPE
|  | PE- |  | 82 | FMS | B2-SWG-64604-E8001 | FO CABLE | MM 8C | FMS PKG | DATA NETWORKS | 80 | B2-SWG-64604 (B2-SWG-6460402) | 400V SWGR FOR GT/HRSG #2 FOR BLOCK #2 - B | 1.3_LEB FOR BLOCK #2 | B2-PMCS-64701 | SUB HUB PANEL FOR BLOCK#2 MAIN | 1.3_LEB FOR BLOCK #2 | B264-017FT1043 → B264-017FT1225 → B264-017FT1014 → B264-017FT1013 → B264-017JT1203 → END | WONLEE SCOPE
|  | PE- |  | 83 | FMS | B2-ESWG-64601-E8001 | FO CABLE | MM 16C | FMS PKG | DATA NETWORKS | 70 | B2-ESWG-64601 (B2-ESWG-6460102) | 400V EMERGENCY SWGR FOR BLOCK #2 - A | 1.3_LEB FOR BLOCK #2 | B2-PMCS-64701 | SUB HUB PANEL FOR BLOCK#2 MAIN | 1.3_LEB FOR BLOCK #2 | B264-017JT1041 → B264-017JT1226 → B264-017JT1010 → B264-017JT1009 → B264-017JT1008 → B264-017JT1007 → END | WONLEE SCOPE
|  | PE- |  | 84 | FMS | B2-ESWG-64602-E8001 | FO CABLE | MM 8C | FMS PKG | DATA NETWORKS | 80 | B2-ESWG-64602 (B2-ESWG-6460202) | 400V EMERGENCY SWGR FOR BLOCK #2 - B | 1.3_LEB FOR BLOCK #2 | B2-PMCS-64701 | SUB HUB PANEL FOR BLOCK#2 MAIN | 1.3_LEB FOR BLOCK #2 | B264-017FT1044 → B264-017FT1225 → B264-017FT1014 → B264-017FT1013 → B264-017JT1203 → END | WONLEE SCOPE
|  | PE- |  | 85 | FMS | B2-SWG-64301-E8002 | FO CABLE | MM 24C | FMS PKG | DATA NETWORKS | 50 | B2-SWG-64301 (B2-SWG-6430102) | 10KV SWGR #1 FOR BLOCK #2 | 1.3_LEB FOR BLOCK #2 | B2-PMCS-64702 | SUB HUB PANEL FOR BLOCK#2 BACKUP | 1.3_LEB FOR BLOCK #2 | B264-017AC0035 → B264-017FT1013 → B264-017AC0033 → END | WONLEE SCOPE
|  | PE- |  | 86 | FMS | B2-SWG-64302-E8002 | FO CABLE | MM 24C | FMS PKG | DATA NETWORKS | 40 | B2-SWG-64302 (B2-SWG-6430202) | 10KV SWGR #2 FOR BLOCK #2 | 1.3_LEB FOR BLOCK #2 | B2-PMCS-64702 | SUB HUB PANEL FOR BLOCK#2 BACKUP | 1.3_LEB FOR BLOCK #2 | B264-017AC0036 → B264-017JT1008 → B264-017JT1007 → END | WONLEE SCOPE
|  | PE- |  | 87 | FMS | B2-SWG-64303-E8002 | FO CABLE | MM 24C | FMS PKG | DATA NETWORKS | 50 | B2-SWG-64303 (B2-SWG-6430302) | 10KV SWGR #3 FOR BLOCK #2 | 1.3_LEB FOR BLOCK #2 | B2-PMCS-64702 | SUB HUB PANEL FOR BLOCK#2 BACKUP | 1.3_LEB FOR BLOCK #2 | B264-017AC0037 → B264-017FT1013 → B264-017AC0033 → END | WONLEE SCOPE
|  | PE- |  | 88 | FMS | B2-SWG-64304-E8002 | FO CABLE | MM 24C | FMS PKG | DATA NETWORKS | 50 | B2-SWG-64304 (B2-SWG-6430402) | 10KV SWGR #4 FOR BLOCK #2 | 1.3_LEB FOR BLOCK #2 | B2-PMCS-64702 | SUB HUB PANEL FOR BLOCK#2 BACKUP | 1.3_LEB FOR BLOCK #2 | B264-017AC0038 → B264-017JT1009 → B264-017JT1008 → B264-017JT1007 → END | WONLEE SCOPE
|  | PE- |  | 89 | FMS | B2-SWG-64601-E8002 | FO CABLE | MM 16C | FMS PKG | DATA NETWORKS | 110 | B2-SWG-64601 (B2-SWG-6460102) | 400V SWGR FOR GT/HRSG #1 FOR BLOCK #2 - A | 1.3_LEB FOR BLOCK #2 | B2-PMCS-64702 | SUB HUB PANEL FOR BLOCK#2 BACKUP | 1.3_LEB FOR BLOCK #2 | B264-017AC0039 → B264-017FT1042 → B264-017FT1043 → B264-017FT1225 → B264-017FT1014 → B264-017FT1013 → B264-017JT1203 → END | WONLEE SCOPE
|  | PE- |  | 90 | FMS | B2-SWG-64602-E8002 | FO CABLE | MM 8C | FMS PKG | DATA NETWORKS | 100 | B2-SWG-64602 (B2-SWG-6460202) | 400V SWGR FOR GT/HRSG #1 FOR BLOCK #2 - B | 1.3_LEB FOR BLOCK #2 | B2-PMCS-64702 | SUB HUB PANEL FOR BLOCK#2 BACKUP | 1.3_LEB FOR BLOCK #2 | B264-017AC0040 → B264-017JT1038 → B264-017JT1039 → B264-017JT1040 → B264-017JT1226 → B264-017JT1010 → B264-017JT1009 → B264-017JT1008 → B264-017JT1007 → END | WONLEE SCOPE
|  | PE- |  | 91 | FMS | B2-SWG-64603-E8002 | FO CABLE | MM 8C | FMS PKG | DATA NETWORKS | 90 | B2-SWG-64603 (B2-SWG-6460302) | 400V SWGR FOR GT/HRSG #2 FOR BLOCK #2 - A | 1.3_LEB FOR BLOCK #2 | B2-PMCS-64702 | SUB HUB PANEL FOR BLOCK#2 BACK UP | 1.3_LEB FOR BLOCK #2 | B264-017AC0041 → B264-017FT1043 → B264-017FT1225 → B264-017FT1014 → B264-017FT1013 → B264-017JT1203 → END | WONLEE SCOPE
|  | PE- |  | 92 | FMS | B2-SWG-64604-E8002 | FO CABLE | MM 8C | FMS PKG | DATA NETWORKS | 90 | B2-SWG-64604 (B2-SWG-6460402) | 400V SWGR FOR GT/HRSG #2 FOR BLOCK #2 - B | 1.3_LEB FOR BLOCK #2 | B2-PMCS-64702 | SUB HUB PANEL FOR BLOCK#2 BACK UP | 1.3_LEB FOR BLOCK #2 | B264-017AC0042 → B264-017JT1039 → B264-017JT1040 → B264-017JT1226 → B264-017JT1010 → B264-017JT1009 → B264-017JT1008 → B264-017JT1007 → END | WONLEE SCOPE
|  | PE- |  | 93 | FMS | B2-ESWG-64601-E8002 | FO CABLE | MM 16C | FMS PKG | DATA NETWORKS | 90 | B2-ESWG-64601 (B2-ESWG-6460102) | 400V EMERGENCY SWGR FOR BLOCK #2 - A | 1.3_LEB FOR BLOCK #2 | B2-PMCS-64702 | SUB HUB PANEL FOR BLOCK#2 BACK UP | 1.3_LEB FOR BLOCK #2 | B264-017AC0043 → B264-017FT1044 → B264-017FT1225 → B264-017FT1014 → B264-017FT1013 → B264-017JT1203 → END | WONLEE SCOPE
|  | PE- |  | 94 | FMS | B2-ESWG-64602-E8002 | FO CABLE | MM 8C | FMS PKG | DATA NETWORKS | 80 | B2-ESWG-64602 (B2-ESWG-6460202) | 400V EMERGENCY SWGR FOR BLOCK #2 - B | 1.3_LEB FOR BLOCK #2 | B2-PMCS-64702 | SUB HUB PANEL FOR BLOCK#2 BACK UP | 1.3_LEB FOR BLOCK #2 | B264-017AC0044 → B264-017JT1041 → B264-017JT1226 → B264-017JT1010 → B264-017JT1009 → B264-017JT1008 → B264-017JT1007 → END | WONLEE SCOPE
|  | PE- |  | 95 | FMS | B0-PRP-64701-E8001 | FO CABLE | MM 8C | FMS PKG | DATA NETWORKS | 80 | B0-PRP-64701 | BACKUP TR#1 PROTECTION RELAY PANEL | 1.2_LEB FOR BLOCK #1 | B0-PMCS-64703 | SUB HUB PANEL FOR COMMON | 1.2_LEB FOR BLOCK #1 | B064-037CT1025 → B064-037CT1024 → B064-037CT1206 → B064-037CT1207 → B064-037CT1208 → B064-037CT1036 → B064-037CT1010 → B064-997TT1066 → B064-997TT1046 → B064-997TT1006 → B064-017TT1223 → B064-017TT1232 → B064-017TT1233 → END | WONLEE SCOPE
|  | PE- |  | 96 | FMS | B0-PRP-64701-E8002 | FO CABLE | MM 8C | FMS PKG | DATA NETWORKS | 80 | B0-PRP-64701 | BACKUP TR#1 PROTECTION RELAY PANEL | 1.2_LEB FOR BLOCK #1 | B0-PMCS-64703 | SUB HUB PANEL FOR COMMON | 1.2_LEB FOR BLOCK #1 | B064-037CT1025 → B064-037CT1024 → B064-037CT1206 → B064-037CT1207 → B064-037CT1208 → B064-037CT1036 → B064-037CT1010 → B064-997TT1066 → B064-997TT1046 → B064-997TT1006 → B064-017TT1223 → B064-017TT1232 → B064-017TT1233 → END | WONLEE SCOPE
|  | PE- |  | 97 | FMS | B0-SWG-64301-E8001 | FO CABLE | MM 24C | FMS PKG | DATA NETWORKS | 30 | B0-SWG-64301 (B0-SWG-6430102) | 10KV SWGR FOR COMMON A | 1.2_LEB FOR BLOCK #1 | B0-PMCS-64703 | SUB HUB PANEL FOR COMMON | 1.2_LEB FOR BLOCK #1 | B064-017PT1047 → B064-017PT1048 → B064-017PT1238 → B064-017PT1237 → END | WONLEE SCOPE
|  | PE- |  | 98 | FMS | B0-SWG-64301-E8002 | FO CABLE | MM 8C | FMS PKG | DATA NETWORKS | 30 | B0-SWG-64301 (B0-SWG-6430102) | 10KV SWGR FOR COMMON A | 1.2_LEB FOR BLOCK #1 | B0-PMCS-64703 | SUB HUB PANEL FOR COMMON | 1.2_LEB FOR BLOCK #1 | B064-017PT1047 → B064-017PT1048 → B064-017PT1238 → B064-017PT1237 → END | WONLEE SCOPE
|  | PE- |  | 99 | FMS | B0-SWG-64302-E8001 | FO CABLE | MM 24C | FMS PKG | DATA NETWORKS | 20 | B0-SWG-64302 (B0-SWG-6430204) | 10KV SWGR FOR COMMON B | 1.2_LEB FOR BLOCK #1 | B0-PMCS-64703 | SUB HUB PANEL FOR COMMON | 1.2_LEB FOR BLOCK #1 | B064-017PT1238 → B064-017PT1237 → END | WONLEE SCOPE
|  | PE- |  | 100 | FMS | B0-SWG-64303-E8001 | FO CABLE | MM 4C | FMS PKG | DATA NETWORKS | 60 | B0-SWG-64303 (B0-SWG-6430302) | 10KV SWGR FOR BACKUP 1 | 1.2_LEB FOR BLOCK #1 | B0-PMCS-64703 | SUB HUB PANEL FOR COMMON | 1.2_LEB FOR BLOCK #1 | B064-017PT1312 → B064-017PT1051 → B064-017PT1050 → B064-017PT1049 → B064-017PT1238 → B064-017PT1237 → END | WONLEE SCOPE
|  | PE- |  | 101 | FMS | B0-SWG-64304-E8001 | FO CABLE | MM 4C | FMS PKG | DATA NETWORKS | 70 | B0-SWG-64304 (B0-SWG-6430402) | 10KV SWGR FOR BACKUP 2 | 1.2_LEB FOR BLOCK #1 | B0-PMCS-64703 | SUB HUB PANEL FOR COMMON | 1.2_LEB FOR BLOCK #1 | B064-017PT1081 → B064-017PT1082 → B064-017PT1306 → B064-017PT1072 → B064-017PT1312 → B064-017PT1051 → B064-017PT1050 → B064-017PT1049 → B064-017PT1238 → B064-017PT1237 → END | WONLEE SCOPE
|  | PE- |  | 102 | FMS | B0-SWG-64601-E8001 | FO CABLE | MM 16C | FMS PKG | DATA NETWORKS | 40 | B0-SWG-64601 (B0-SWG-6460104) | 400V SWGR FOR COMMON - A | 1.2_LEB FOR BLOCK #1 | B0-PMCS-64703 | SUB HUB PANEL FOR COMMON | 1.2_LEB FOR BLOCK #1 | B064-017QT1020 → B064-017QT1021 → B064-017QT1236 → B064-017QT1028 → B064-017TT1233 → END | WONLEE SCOPE
|  | PE- |  | 103 | FMS | B0-SWG-64602-E8001 | FO CABLE | MM 8C | FMS PKG | DATA NETWORKS | 40 | B0-SWG-64602 (B0-SWG-6460204) | 400V SWGR FOR COMMON - B | 1.2_LEB FOR BLOCK #1 | B0-PMCS-64703 | SUB HUB PANEL FOR COMMON | 1.2_LEB FOR BLOCK #1 | B064-017QT1026 → B064-017QT1027 → B064-017TT1233 → END | WONLEE SCOPE
|  | PE- |  | 104 | FMS | B0-ESWG-64601-E8001 | FO CABLE | MM 16C | FMS PKG | DATA NETWORKS | 40 | B0-ESWG-64601 (B0-ESWG-6460102) | 400V EMERGENCY SWGR FOR COMMON - A | 1.2_LEB FOR BLOCK #1 | B0-PMCS-64703 | SUB HUB PANEL FOR COMMON | 1.2_LEB FOR BLOCK #1 | B064-017QT1022 → B064-017QT1236 → B064-017QT1028 → B064-017TT1233 → END | WONLEE SCOPE
|  | PE- |  | 105 | FMS | B0-ESWG-64602-E8001 | FO CABLE | MM 8C | FMS PKG | DATA NETWORKS | 30 | B0-ESWG-64602 (B0-ESWG-6460202) | 400V EMERGENCY SWGR FOR COMMON - B | 1.2_LEB FOR BLOCK #1 | B0-PMCS-64703 | SUB HUB PANEL FOR COMMON | 1.2_LEB FOR BLOCK #1 | B064-017QT1029 → B064-017QT1028 → B064-017TT1233 → END | WONLEE SCOPE
|  | PE- |  | 106 | FMS | B0-CP-43301A-E8001 | FO CABLE | MM 4C | FMS PKG | DATA NETWORKS | 170 | B0-CP-43301A | NO.1 GENERATOR CONTROL PANEL | 9_BLACK START DIESEL GENERATOR (CONTAINER TYPE) | B0-PMCS-64703 | SUB HUB PANEL FOR COMMON | 1.2_LEB FOR BLOCK #1 | B043-012COT0001 → D0518-T31 → M0511 → D0509-T44 → M0524 → D0507-T77 → M0509 → B064-997NT1025 → B064-017NT1104 → B064-017NT1103 → B064-017TT1278 → B064-017TT1277 → B064-017TT1276 → B064-017TT1275 → B064-017TT1235 → B064-017TT1234 → B064-017TT1233 → END | WONLEE SCOPE
|  | PE- |  | 107 | FMS | B0-CP-43301A-E8002 | FO CABLE | MM 4C | FMS PKG | DATA NETWORKS | 170 | B0-CP-43301A | NO.1 GENERATOR CONTROL PANEL | 9_BLACK START DIESEL GENERATOR (CONTAINER TYPE) | B0-PMCS-64703 | SUB HUB PANEL FOR COMMON | 1.2_LEB FOR BLOCK #1 | B043-012COT0001 → D0518-T31 → M0511 → D0509-T44 → M0524 → D0507-T77 → M0509 → B064-997NT1025 → B064-017NT1104 → B064-017NT1103 → B064-017TT1278 → B064-017TT1277 → B064-017TT1276 → B064-017TT1275 → B064-017TT1235 → B064-017TT1234 → B064-017TT1233 → END | WONLEE SCOPE
|  | PE- |  | 108 | FMS | B0-CP-43301B-E8001 | FO CABLE | MM 4C | FMS PKG | DATA NETWORKS | 180 | B0-CP-43301B | NO.2 GENERATOR CONTROL PANEL | 9_BLACK START DIESEL GENERATOR (CONTAINER TYPE) | B0-PMCS-64703 | SUB HUB PANEL FOR COMMON | 1.2_LEB FOR BLOCK #1 | B043-012COT0002 → D0519-T31 → M0512 → D0510-T44 → M0511 → D0509-T44 → M0524 → D0507-T77 → M0509 → B064-997NT1025 → B064-017NT1104 → B064-017NT1103 → B064-017TT1278 → B064-017TT1277 → B064-017TT1276 → B064-017TT1275 → B064-017TT1235 → B064-017TT1234 → B064-017TT1233 → END | WONLEE SCOPE
|  | PE- |  | 109 | FMS | B0-CP-43301B-E8002 | FO CABLE | MM 4C | FMS PKG | DATA NETWORKS | 180 | B0-CP-43301B | NO.2 GENERATOR CONTROL PANEL | 9_BLACK START DIESEL GENERATOR (CONTAINER TYPE) | B0-PMCS-64703 | SUB HUB PANEL FOR COMMON | 1.2_LEB FOR BLOCK #1 | B043-012COT0002 → D0519-T31 → M0512 → D0510-T44 → M0511 → D0509-T44 → M0524 → D0507-T77 → M0509 → B064-997NT1025 → B064-017NT1104 → B064-017NT1103 → B064-017TT1278 → B064-017TT1277 → B064-017TT1276 → B064-017TT1275 → B064-017TT1235 → B064-017TT1234 → B064-017TT1233 → END | WONLEE SCOPE
|  | PE- |  | 110 | FMS | B0-CP-43301C-E8001 | FO CABLE | MM 4C | FMS PKG | DATA NETWORKS | 200 | B0-CP-43301C | NO.3 GENERATOR CONTROL PANEL | 9_BLACK START DIESEL GENERATOR (CONTAINER TYPE) | B0-PMCS-64703 | SUB HUB PANEL FOR COMMON | 1.2_LEB FOR BLOCK #1 | B043-012COT0003 → D0520-T31 → M0513 → D0511-T44 → M0512 → D0510-T44 → M0511 → D0509-T44 → M0524 → D0507-T77 → M0509 → B064-997NT1025 → B064-017NT1104 → B064-017NT1103 → B064-017TT1278 → B064-017TT1277 → B064-017TT1276 → B064-017TT1275 → B064-017TT1235 → B064-017TT1234 → B064-017TT1233 → END | WONLEE SCOPE
|  | PE- |  | 111 | FMS | B0-CP-43301C-E8002 | FO CABLE | MM 4C | FMS PKG | DATA NETWORKS | 200 | B0-CP-43301C | NO.3 GENERATOR CONTROL PANEL | 9_BLACK START DIESEL GENERATOR (CONTAINER TYPE) | B0-PMCS-64703 | SUB HUB PANEL FOR COMMON | 1.2_LEB FOR BLOCK #1 | B043-012COT0003 → D0520-T31 → M0513 → D0511-T44 → M0512 → D0510-T44 → M0511 → D0509-T44 → M0524 → D0507-T77 → M0509 → B064-997NT1025 → B064-017NT1104 → B064-017NT1103 → B064-017TT1278 → B064-017TT1277 → B064-017TT1276 → B064-017TT1275 → B064-017TT1235 → B064-017TT1234 → B064-017TT1233 → END | WONLEE SCOPE
|  | PE- |  | 112 | FMS | B0-CP-43301D-E8001 | FO CABLE | MM 4C | FMS PKG | DATA NETWORKS | 220 | B0-CP-43301D | NO.4 GENERATOR CONTROL PANEL | 9_BLACK START DIESEL GENERATOR (CONTAINER TYPE) | B0-PMCS-64703 | SUB HUB PANEL FOR COMMON | 1.2_LEB FOR BLOCK #1 | B043-012COT0004 → D0521-T31 → M0514 → D0512-T34 → M0513 → D0511-T44 → M0512 → D0510-T44 → M0511 → D0509-T44 → M0524 → D0507-T77 → M0509 → B064-997NT1025 → B064-017NT1104 → B064-017NT1103 → B064-017TT1278 → B064-017TT1277 → B064-017TT1276 → B064-017TT1275 → B064-017TT1235 → B064-017TT1234 → B064-017TT1233 → END | WONLEE SCOPE
|  | PE- |  | 113 | FMS | B0-CP-43301D-E8002 | FO CABLE | MM 4C | FMS PKG | DATA NETWORKS | 220 | B0-CP-43301D | NO.4 GENERATOR CONTROL PANEL | 9_BLACK START DIESEL GENERATOR (CONTAINER TYPE) | B0-PMCS-64703 | SUB HUB PANEL FOR COMMON | 1.2_LEB FOR BLOCK #1 | B043-012COT0004 → D0521-T31 → M0514 → D0512-T34 → M0513 → D0511-T44 → M0512 → D0510-T44 → M0511 → D0509-T44 → M0524 → D0507-T77 → M0509 → B064-997NT1025 → B064-017NT1104 → B064-017NT1103 → B064-017TT1278 → B064-017TT1277 → B064-017TT1276 → B064-017TT1275 → B064-017TT1235 → B064-017TT1234 → B064-017TT1233 → END | WONLEE SCOPE
|  | PE- |  | 114 | FMS | B0-SWG-64301-E8003 | FO CABLE | MM 24C | FMS PKG | DATA NETWORKS | 30 | B0-SWG-64301 (B0-SWG-6430102) | 10KV SWGR FOR COMMON A | 1.2_LEB FOR BLOCK #1 | B0-PMCS-64703 | SUB HUB PANEL FOR COMMON | 1.2_LEB FOR BLOCK #1 | B064-017PT1047 → B064-017PT1048 → B064-017PT1238 → B064-017PT1237 → END | WONLEE SCOPE
|  | PE- |  | 115 | FMS | B0-SWG-64301-E8004 | FO CABLE | MM 8C | FMS PKG | DATA NETWORKS | 30 | B0-SWG-64301 (B0-SWG-6430102) | 10KV SWGR FOR COMMON A | 1.2_LEB FOR BLOCK #1 | B0-PMCS-64703 | SUB HUB PANEL FOR COMMON | 1.2_LEB FOR BLOCK #1 | B064-017PT1047 → B064-017PT1048 → B064-017PT1238 → B064-017PT1237 → END | WONLEE SCOPE
|  | PE- |  | 116 | FMS | B0-SWG-64302-E8002 | FO CABLE | MM 24C | FMS PKG | DATA NETWORKS | 20 | B0-SWG-64302 (B0-SWG-6430204) | 10KV SWGR FOR COMMON B | 1.2_LEB FOR BLOCK #1 | B0-PMCS-64703 | SUB HUB PANEL FOR COMMON | 1.2_LEB FOR BLOCK #1 | B064-017PT1238 → B064-017PT1237 → END | WONLEE SCOPE
|  | PE- |  | 117 | FMS | B0-SWG-64303-E8002 | FO CABLE | MM 4C | FMS PKG | DATA NETWORKS | 60 | B0-SWG-64303 (B0-SWG-6430302) | 10KV SWGR FOR BACKUP 1 | 1.2_LEB FOR BLOCK #1 | B0-PMCS-64703 | SUB HUB PANEL FOR COMMON | 1.2_LEB FOR BLOCK #1 | B064-017PT1312 → B064-017PT1051 → B064-017PT1050 → B064-017PT1049 → B064-017PT1238 → B064-017PT1237 → END | WONLEE SCOPE
|  | PE- |  | 118 | FMS | B0-SWG-64304-E8002 | FO CABLE | MM 4C | FMS PKG | DATA NETWORKS | 70 | B0-SWG-64304 (B0-SWG-6430402) | 10KV SWGR FOR BACKUP 2 | 1.2_LEB FOR BLOCK #1 | B0-PMCS-64703 | SUB HUB PANEL FOR COMMON | 1.2_LEB FOR BLOCK #1 | B064-017PT1081 → B064-017PT1082 → B064-017PT1306 → B064-017PT1072 → B064-017PT1312 → B064-017PT1051 → B064-017PT1050 → B064-017PT1049 → B064-017PT1238 → B064-017PT1237 → END | WONLEE SCOPE
|  | PE- |  | 119 | FMS | B0-SWG-64601-E8002 | FO CABLE | MM 16C | FMS PKG | DATA NETWORKS | 40 | B0-SWG-64601 (B0-SWG-6460104) | 400V SWGR FOR COMMON - A | 1.2_LEB FOR BLOCK #1 | B0-PMCS-64703 | SUB HUB PANEL FOR COMMON | 1.2_LEB FOR BLOCK #1 | B064-017QT1020 → B064-017QT1021 → B064-017QT1236 → B064-017QT1028 → B064-017TT1233 → END | WONLEE SCOPE
|  | PE- |  | 120 | FMS | B0-SWG-64602-E8002 | FO CABLE | MM 8C | FMS PKG | DATA NETWORKS | 40 | B0-SWG-64602 (B0-SWG-6460204) | 400V SWGR FOR COMMON - B | 1.2_LEB FOR BLOCK #1 | B0-PMCS-64703 | SUB HUB PANEL FOR COMMON | 1.2_LEB FOR BLOCK #1 | B064-017QT1026 → B064-017QT1027 → B064-017TT1233 → END | WONLEE SCOPE
|  | PE- |  | 121 | FMS | B0-ESWG-64601-E8002 | FO CABLE | MM 16C | FMS PKG | DATA NETWORKS | 40 | B0-ESWG-64601 (B0-ESWG-6460102) | 400V EMERGENCY SWGR FOR COMMON - A | 1.2_LEB FOR BLOCK #1 | B0-PMCS-64703 | SUB HUB PANEL FOR COMMON | 1.2_LEB FOR BLOCK #1 | B064-017QT1022 → B064-017QT1236 → B064-017QT1028 → B064-017TT1233 → END | WONLEE SCOPE
|  | PE- |  | 122 | FMS | B0-ESWG-64602-E8002 | FO CABLE | MM 8C | FMS PKG | DATA NETWORKS | 30 | B0-ESWG-64602 (B0-ESWG-6460202) | 400V EMERGENCY SWGR FOR COMMON - B | 1.2_LEB FOR BLOCK #1 | B0-PMCS-64703 | SUB HUB PANEL FOR COMMON | 1.2_LEB FOR BLOCK #1 | B064-017QT1029 → B064-017QT1028 → B064-017TT1233 → END | WONLEE SCOPE
|  | PE- |  | 123 | FMS | B1-SWG-59601-E8001 | FO CABLE | MM 8C | FMS PKG | DATA NETWORKS | 40 | B1-SWG-59601 (B1-SWG-5960102) | 400V SWGR FOR ST #1 FOR BLOCK #1 - A | 1.1_MAIN BUILDING COMPLEX / ST-1 LER | B1-PMCS-59701 | SUB HUB PANEL FOR STG | 1.1_MAIN BUILDING COMPLEX / ST-1 LER | B159-007AT1020 → B159-007CT1007 → B159-007CT1006 → B159-007CT1005 → B159-007CT1014 → END | WONLEE SCOPE
|  | PE- |  | 124 | FMS | B1-SWG-59602-E8001 | FO CABLE | MM 8C | FMS PKG | DATA NETWORKS | 30 | B1-SWG-59602 (B1-SWG-5960202) | 400V SWGR FOR ST #1 FOR BLOCK #1 - B | 1.1_MAIN BUILDING COMPLEX / ST-1 LER | B1-PMCS-59701 | SUB HUB PANEL FOR STG | 1.1_MAIN BUILDING COMPLEX / ST-1 LER | B159-007CT1007 → B159-007CT1006 → B159-007CT1005 → B159-007CT1014 → END | WONLEE SCOPE
|  | PE- |  | 125 | FMS | B2-SWG-59601-E8001 | FO CABLE | MM 8C | FMS PKG | DATA NETWORKS | 150 | B2-SWG-59601 (B2-SWG-5960102) | 400V SWGR FOR ST #2 FOR BLOCK #2 - A | 1.1_MAIN BUILDING COMPLEX / ST-2 LER | B1-PMCS-59701 | SUB HUB PANEL FOR STG | 1.1_MAIN BUILDING COMPLEX / ST-1 LER | B259-007AT1002 → B259-007AT1020 → B259-007AT1009 → B259-007AT1021 → B259-007AT1022 → B259-007AT1023 → B259-007AT1024 → B259-007AT1013 → D0310-T56 → M0311 → D0311-T56 → M0312 → D0313-T44 → M0315 → D0314-T56 → B159-007AT1013 → B159-007AT1024 → B159-007AT1012 → END | WONLEE SCOPE
|  | PE- |  | 126 | FMS | B2-SWG-59602-E8001 | FO CABLE | MM 8C | FMS PKG | DATA NETWORKS | 140 | B2-SWG-59602 (B2-SWG-5960202) | 400V SWGR FOR ST #2 FOR BLOCK #2 - B | 1.1_MAIN BUILDING COMPLEX / ST-2 LER | B1-PMCS-59701 | SUB HUB PANEL FOR STG | 1.1_MAIN BUILDING COMPLEX / ST-1 LER | B259-007CT1007 → B259-007CT1021 → B259-007CT1022 → B259-007CT1023 → B259-007CT1024 → B259-007CT1013 → D0310-T56 → M0311 → D0311-T56 → M0312 → D0313-T44 → M0315 → D0314-T56 → B159-007AT1013 → B159-007AT1024 → B159-007AT1012 → END | WONLEE SCOPE
|  | PE- |  | 127 | FMS | B1-SWG-59601-E8002 | FO CABLE | MM 8C | FMS PKG | DATA NETWORKS | 40 | B1-SWG-59601 (B1-SWG-5960102) | 400V SWGR FOR ST #1 FOR BLOCK #1 - A | 1.1_MAIN BUILDING COMPLEX / ST-1 LER | B1-PMCS-59701 | SUB HUB PANEL FOR STG | 1.1_MAIN BUILDING COMPLEX / ST-1 LER | B159-007AT1020 → B159-007CT1007 → B159-007CT1006 → B159-007CT1005 → B159-007CT1014 → END | WONLEE SCOPE
|  | PE- |  | 128 | FMS | B1-SWG-59602-E8002 | FO CABLE | MM 8C | FMS PKG | DATA NETWORKS | 30 | B1-SWG-59602 (B1-SWG-5960202) | 400V SWGR FOR ST #1 FOR BLOCK #1 - B | 1.1_MAIN BUILDING COMPLEX / ST-1 LER | B1-PMCS-59701 | SUB HUB PANEL FOR STG | 1.1_MAIN BUILDING COMPLEX / ST-1 LER | B159-007CT1007 → B159-007CT1006 → B159-007CT1005 → B159-007CT1014 → END | WONLEE SCOPE
|  | PE- |  | 129 | FMS | B2-SWG-59601-E8002 | FO CABLE | MM 8C | FMS PKG | DATA NETWORKS | 150 | B2-SWG-59601 (B2-SWG-5960102) | 400V SWGR FOR ST #2 FOR BLOCK #2 - A | 1.1_MAIN BUILDING COMPLEX / ST-2 LER | B1-PMCS-59701 | SUB HUB PANEL FOR STG | 1.1_MAIN BUILDING COMPLEX / ST-1 LER | B259-007AT1002 → B259-007AT1020 → B259-007AT1009 → B259-007AT1021 → B259-007AT1022 → B259-007AT1023 → B259-007AT1024 → B259-007AT1013 → D0310-T56 → M0311 → D0311-T56 → M0312 → D0313-T44 → M0315 → D0314-T56 → B159-007AT1013 → B159-007AT1024 → B159-007AT1012 → END | WONLEE SCOPE
|  | PE- |  | 130 | FMS | B2-SWG-59602-E8002 | FO CABLE | MM 8C | FMS PKG | DATA NETWORKS | 140 | B2-SWG-59602 (B2-SWG-5960202) | 400V SWGR FOR ST #2 FOR BLOCK #2 - B | 1.1_MAIN BUILDING COMPLEX / ST-2 LER | B1-PMCS-59701 | SUB HUB PANEL FOR STG | 1.1_MAIN BUILDING COMPLEX / ST-1 LER | B259-007CT1007 → B259-007CT1021 → B259-007CT1022 → B259-007CT1023 → B259-007CT1024 → B259-007CT1013 → D0310-T56 → M0311 → D0311-T56 → M0312 → D0313-T44 → M0315 → D0314-T56 → B159-007AT1013 → B159-007AT1024 → B159-007AT1012 → END | WONLEE SCOPE
|  | PE- |  | 131 | FMS | B1-SWG-69602-E8001 | FO CABLE | MM 24C | FMS PKG | DATA NETWORKS | 50 | B1-SWG-69602 (B1-SWG-6960202) | 400V SWGR FOR ACC#1 FOR BLOCK #1 - B | 16_CEP BUILDING W/ACC LER(#1) | B1-PMCS-69701 | SUB HUB PANEL FOR ACC LEB BLOCK#1 | 16_CEP BUILDING W/ACC LER(#1) | B169-007AT1017 → B169-007AT1016 → B169-007AT1015 → B169-007AT1052 → B169-007AT1008 → END | WONLEE SCOPE
|  | PE- |  | 132 | FMS | B1-SWG-69602-E8002 | FO CABLE | MM 24C | FMS PKG | DATA NETWORKS | 50 | B1-SWG-69602 (B1-SWG-6960202) | 400V SWGR FOR ACC#1 FOR BLOCK #1 - B | 16_CEP BUILDING W/ACC LER(#1) | B1-PMCS-69701 | SUB HUB PANEL FOR ACC LEB BLOCK#1 | 16_CEP BUILDING W/ACC LER(#1) | B169-007AT1017 → B169-007AT1016 → B169-007AT1015 → B169-007AT1052 → B169-007AT1008 → END | WONLEE SCOPE
|  | PE- |  | 133 | FMS | B1-SWG-69603-E8001 | FO CABLE | MM 24C | FMS PKG | DATA NETWORKS | 40 | B1-SWG-69603 (B1-SWG-6960302) | 400V SWGR FOR ACC#1 FOR BLOCK #1 - C | 16_CEP BUILDING W/ACC LER(#1) | B1-PMCS-69701 | SUB HUB PANEL FOR ACC LEB BLOCK#1 | 16_CEP BUILDING W/ACC LER(#1) | B169-007AT1010 → B169-007AT1009 → B169-007AT1008 → END | WONLEE SCOPE
|  | PE- |  | 134 | FMS | B1-SWG-69603-E8002 | FO CABLE | MM 24C | FMS PKG | DATA NETWORKS | 40 | B1-SWG-69603 (B1-SWG-6960302) | 400V SWGR FOR ACC#1 FOR BLOCK #1 - C | 16_CEP BUILDING W/ACC LER(#1) | B1-PMCS-69701 | SUB HUB PANEL FOR ACC LEB BLOCK#1 | 16_CEP BUILDING W/ACC LER(#1) | B169-007AT1010 → B169-007AT1009 → B169-007AT1008 → END | WONLEE SCOPE
|  | PE- |  | 135 | FMS | B1-SWG-69602-E8003 | FO CABLE | MM 24C | FMS PKG | DATA NETWORKS | 50 | B1-SWG-69602 (B1-SWG-6960202) | 400V SWGR FOR ACC#1 FOR BLOCK #1 - B | 16_CEP BUILDING W/ACC LER(#1) | B1-PMCS-69701 | SUB HUB PANEL FOR ACC LEB BLOCK#1 | 16_CEP BUILDING W/ACC LER(#1) | B169-007AT1017 → B169-007AT1016 → B169-007AT1015 → B169-007AT1052 → B169-007AT1008 → END | WONLEE SCOPE
|  | PE- |  | 136 | FMS | B1-SWG-69602-E8004 | FO CABLE | MM 24C | FMS PKG | DATA NETWORKS | 50 | B1-SWG-69602 (B1-SWG-6960202) | 400V SWGR FOR ACC#1 FOR BLOCK #1 - B | 16_CEP BUILDING W/ACC LER(#1) | B1-PMCS-69701 | SUB HUB PANEL FOR ACC LEB BLOCK#1 | 16_CEP BUILDING W/ACC LER(#1) | B169-007AT1017 → B169-007AT1016 → B169-007AT1015 → B169-007AT1052 → B169-007AT1008 → END | WONLEE SCOPE
|  | PE- |  | 137 | FMS | B1-SWG-69603-E8003 | FO CABLE | MM 24C | FMS PKG | DATA NETWORKS | 40 | B1-SWG-69603 (B1-SWG-6960302) | 400V SWGR FOR ACC#1 FOR BLOCK #1 - C | 16_CEP BUILDING W/ACC LER(#1) | B1-PMCS-69701 | SUB HUB PANEL FOR ACC LEB BLOCK#1 | 16_CEP BUILDING W/ACC LER(#1) | B169-007AT1010 → B169-007AT1009 → B169-007AT1008 → END | WONLEE SCOPE
|  | PE- |  | 138 | FMS | B1-SWG-69603-E8004 | FO CABLE | MM 24C | FMS PKG | DATA NETWORKS | 40 | B1-SWG-69603 (B1-SWG-6960302) | 400V SWGR FOR ACC#1 FOR BLOCK #1 - C | 16_CEP BUILDING W/ACC LER(#1) | B1-PMCS-69701 | SUB HUB PANEL FOR ACC LEB BLOCK#1 | 16_CEP BUILDING W/ACC LER(#1) | B169-007AT1010 → B169-007AT1009 → B169-007AT1008 → END | WONLEE SCOPE
|  | PE- |  | 139 | FMS | B2-SWG-69602-E8001 | FO CABLE | MM 24C | FMS PKG | DATA NETWORKS | 60 | B2-SWG-69602 (B2-SWG-6960202) | 400V SWGR FOR ACC#1 FOR BLOCK #2 - B | 16_CEP BUILDING W/ACC LER(#2) | B2-PMCS-69701 | SUB HUB PANEL FOR ACC LEB BLOCK#2 | 16_CEP BUILDING W/ACC LER(#2) | B169-007AT1021 → B169-007AT1055 → B169-007AT1014 → B169-007AT1013 → B169-007AT1012 → END | WONLEE SCOPE
|  | PE- |  | 140 | FMS | B2-SWG-69602-E8002 | FO CABLE | MM 24C | FMS PKG | DATA NETWORKS | 60 | B2-SWG-69602 (B2-SWG-6960202) | 400V SWGR FOR ACC#1 FOR BLOCK #2 - B | 16_CEP BUILDING W/ACC LER(#2) | B2-PMCS-69701 | SUB HUB PANEL FOR ACC LEB BLOCK#2 | 16_CEP BUILDING W/ACC LER(#2) | B169-007AT1021 → B169-007AT1055 → B169-007AT1014 → B169-007AT1013 → B169-007AT1012 → END | WONLEE SCOPE
|  | PE- |  | 141 | FMS | B2-SWG-69603-E8001 | FO CABLE | MM 24C | FMS PKG | DATA NETWORKS | 50 | B2-SWG-69603 (B2-SWG-6960302) | 400V SWGR FOR ACC#1 FOR BLOCK #2 - C | 16_CEP BUILDING W/ACC LER(#2) | B2-PMCS-69701 | SUB HUB PANEL FOR ACC LEB BLOCK#2 | 16_CEP BUILDING W/ACC LER(#2) | B169-007AT1014 → B169-007AT1013 → B169-007AT1012 → END | WONLEE SCOPE
|  | PE- |  | 142 | FMS | B2-SWG-69603-E8002 | FO CABLE | MM 24C | FMS PKG | DATA NETWORKS | 50 | B2-SWG-69603 (B2-SWG-6960302) | 400V SWGR FOR ACC#1 FOR BLOCK #2 - C | 16_CEP BUILDING W/ACC LER(#2) | B2-PMCS-69701 | SUB HUB PANEL FOR ACC LEB BLOCK#2 | 16_CEP BUILDING W/ACC LER(#2) | B169-007AT1014 → B169-007AT1013 → B169-007AT1012 → END | WONLEE SCOPE
|  | PE- |  | 143 | FMS | B2-SWG-69602-E8003 | FO CABLE | MM 24C | FMS PKG | DATA NETWORKS | 60 | B2-SWG-69602 (B2-SWG-6960202) | 400V SWGR FOR ACC#1 FOR BLOCK #2 - B | 16_CEP BUILDING W/ACC LER(#2) | B2-PMCS-69701 | SUB HUB PANEL FOR ACC LEB BLOCK#2 | 16_CEP BUILDING W/ACC LER(#2) | B169-007AT1021 → B169-007AT1055 → B169-007AT1014 → B169-007AT1013 → B169-007AT1012 → END | WONLEE SCOPE
|  | PE- |  | 144 | FMS | B2-SWG-69602-E8004 | FO CABLE | MM 24C | FMS PKG | DATA NETWORKS | 60 | B2-SWG-69602 (B2-SWG-6960202) | 400V SWGR FOR ACC#1 FOR BLOCK #2 - B | 16_CEP BUILDING W/ACC LER(#2) | B2-PMCS-69701 | SUB HUB PANEL FOR ACC LEB BLOCK#2 | 16_CEP BUILDING W/ACC LER(#2) | B169-007AT1021 → B169-007AT1055 → B169-007AT1014 → B169-007AT1013 → B169-007AT1012 → END | WONLEE SCOPE
|  | PE- |  | 145 | FMS | B2-SWG-69603-E8003 | FO CABLE | MM 24C | FMS PKG | DATA NETWORKS | 50 | B2-SWG-69603 (B2-SWG-6960302) | 400V SWGR FOR ACC#1 FOR BLOCK #2 - C | 16_CEP BUILDING W/ACC LER(#2) | B2-PMCS-69701 | SUB HUB PANEL FOR ACC LEB BLOCK#2 | 16_CEP BUILDING W/ACC LER(#2) | B169-007AT1014 → B169-007AT1013 → B169-007AT1012 → END | WONLEE SCOPE
|  | PE- |  | 146 | FMS | B2-SWG-69603-E8004 | FO CABLE | MM 24C | FMS PKG | DATA NETWORKS | 50 | B2-SWG-69603 (B2-SWG-6960302) | 400V SWGR FOR ACC#1 FOR BLOCK #2 - C | 16_CEP BUILDING W/ACC LER(#2) | B2-PMCS-69701 | SUB HUB PANEL FOR ACC LEB BLOCK#2 | 16_CEP BUILDING W/ACC LER(#2) | B169-007AT1014 → B169-007AT1013 → B169-007AT1012 → END | WONLEE SCOPE
|  | PE- |  | 147 | FMS | B0-SWG-49601-E8001 | FO CABLE | MM 16C | FMS PKG | DATA NETWORKS | 30 | B0-SWG-49601 (B0-SWG-4960102) | 400V SWGR FOR WATER TREATMENT - A | 10_WATER TREATMENT OF PROCESS AND DEMINERALIZED WATER ZLD BUILDING | B0-PMCS-49701 | SUB HUB PANEL FOR WT | 10_WATER TREATMENT OF PROCESS AND DEMINERALIZED WATER ZLD BUILDING | B049-007AT1003 → B049-007AT1004 → B049-007AT1005 → END | WONLEE SCOPE
|  | PE- |  | 148 | FMS | B0-SWG-49602-E8001 | FO CABLE | MM 8C | FMS PKG | DATA NETWORKS | 30 | B0-SWG-49602 (B0-SWG-4960202) | 400V SWGR FOR WATER TREATMENT - B | 10_WATER TREATMENT OF PROCESS AND DEMINERALIZED WATER ZLD BUILDING | B0-PMCS-49701 | SUB HUB PANEL FOR WT | 10_WATER TREATMENT OF PROCESS AND DEMINERALIZED WATER ZLD BUILDING | B049-007AT1011 → B049-007AT1004 → B049-007AT1005 → END | WONLEE SCOPE
|  | PE- |  | 149 | FMS | B0-SWG-49601-E8002 | FO CABLE | MM 16C | FMS PKG | DATA NETWORKS | 30 | B0-SWG-49601 (B0-SWG-4960102) | 400V SWGR FOR WATER TREATMENT - A | 10_WATER TREATMENT OF PROCESS AND DEMINERALIZED WATER ZLD BUILDING | B0-PMCS-49701 | SUB HUB PANEL FOR WT | 10_WATER TREATMENT OF PROCESS AND DEMINERALIZED WATER ZLD BUILDING | B049-007AT1003 → B049-007AT1004 → B049-007AT1005 → END | WONLEE SCOPE
|  | PE- | #REF! | 150 | FMS | B0-SWG-49602-E8002 | FO CABLE | MM 8C | FMS PKG | DATA NETWORKS | 30 | B0-SWG-49602 (B0-SWG-4960202) | 400V SWGR FOR WATER TREATMENT - B | 10_WATER TREATMENT OF PROCESS AND DEMINERALIZED WATER ZLD BUILDING | B0-PMCS-49701 | SUB HUB PANEL FOR WT | 10_WATER TREATMENT OF PROCESS AND DEMINERALIZED WATER ZLD BUILDING | B049-007AT1011 → B049-007AT1004 → B049-007AT1005 → END | WONLEE SCOPE